## A
Form identifier |  |  |  | Section 1: General Information |  | Section 2: Building features | [18 empty] | Section 3: Description of the flood event | [19 empty] | Section 4: Description of the damage
|  |  |  | Geographic coordinates |  | Building typology |  |  |  | Period of construction |  | Building structure |  |  | Surface |  |  | Number of floors |  | Building elevation |  |  |  |  | Duration | [6 empty] | Water depth outside the building |  |  | Presence of sediments | [7 empty] | Presence of contaminants |  | Observed damage |  |  |  | Damage to external coating/plaster |  |  | Attached forms
ID | Date of the survey | Municipality | Hamlet | Latitude | Longitude | Building typology | Housing units N. | Attached buildings N. | Notes | Period of construction | Notes | Building structure | Other, specify | Notes | Width [m] | Length [m] | Notes | Number of floors | Notes | ∆Q | hg | h1 | h2 | Notes | Starting time | Starting date | End time | End date | Peak of water depth time | Peak of water depth date | Notes | hw | Water surface elevation | Notes | Presence | Fine | Coarse | Vegetation/ wood | Garbage | Other | Other, specify | Notes | Presence | Type | Damage to housing unit | Damage to common areas | Damage to attached buildings | Structural damage | Damage | Perimeter | Notes | Form B | Form C | Form D | Form E1 | Form E2
A1 | 2022-11-14 | Senigallia | - | 43.7186 | 13.2158 | apartment house | 2 | 1 | - | before 1945 | Under renovation. Building constructed 90 years ago and raised in the 1960s. | concrete | - | - | 4.5 | 5.7 | 128 m^2 | 2 | - | 0.26 | 0.84 | -1.9 | - | - | 0:40 | 2022-09-16 | - | - | 2:45 | 2022-09-16 | At 3 a.m. water level starts to drop | 0.7 | 3.47 | - | yes | 1 | 0 | 1 | 0 | 0 | - | - | yes | Nafta | 1 | 0 | 1 | 0 | no | - | - | 1 | 0 | 1 | 0 | 0
A2 | 2022-11-14 | Senigallia | - | 43.7193 | 13.214 | apartment house | 2 | - | 2 units. Only the ground floor was damaged. | before 1945 | - | masonry | - | - | 8.45 | 9.33 | - | 2 | - | 0.15 | 0.17 | 3 | - | - | 23:00 | 2022-09-15 | - | - | - | - | End of event: following morning | 0.65 | 3.11 | - | yes | 1 | 0 | 0 | 0 | 0 | - | - | - | - | 1 | 0 | 1 | 0 | no | - | - | 1 | 0 | 1 | 0 | 0
A3 | 2022-11-15 | Senigallia | - | 43.7185 | 13.2162 | detached house | - | - | - | before 1945 | - | concrete | - | - | 10.6 | 13.8 | - | 2 | - | 0.24 | 0.16 | 2.8 | - | - | 3:00 | 2022-09-16 | 7:00 | 2022-09-16 | - | - | - | 0.8 | 3.36 | - | yes | 1 | 0 | 0 | 0 | 0 | - | - | - | - | 1 | 0 | 1 | 0 | no | - | - | 1 | 0 | 1 | 0 | 0
A4 | 2022-11-15 | Senigallia | - | 43.7203 | 13.2127 | detached house | 1 | 1 | - | 1991_2007 | - | concrete | - | - | 6.85 | 8.35 | - | 3 | - | 0.13 | 0.1 | 2.1 | - | - | 0:15 | 2022-09-16 | 11:00 | 2022-09-16 | - | - | - | 0.87 | 3.24 | - | yes | 1 | 1 | 1 | 0 | 0 | - | - | no | - | 1 | 0 | 1 | 0 | no | - | - | 1 | 0 | 1 | 0 | 0
A5 | 2022-12-15 | Senigallia | - | 43.7205 | 13.2129 | detached house | - | - | - | before 1945 | 1930 | concrete | - | - | 10.6 | 11.4 | - | 2 | - | 0.2 | 0.37 | 3.3 | - | - | 0:30 | 2022-09-16 | 6:00 | 2022-09-16 | 3:00 | 2022-09-16 | - | 0.67 | 3.12 | - | yes | 1 | 0 | 0 | 0 | 0 | - | - | no | - | 1 | 0 | 1 | 0 | no | - | - | 1 | 0 | 1 | 0 | 0
A6 | 2022-11-15 | Senigallia | - | 43.7191 | 13.212 | detached house | 1 | - | - | before 1945 | - | - | - | - | 7 | 12.7 | - | - | - | 0 | 0 | 3.6 | - | - | 23:45 | 2022-09-15 | 6:00 | 2022-09-16 | 3:00 | 2022-09-16 | - | 1 | 3.44 | - | yes | 1 | 0 | 0 | 0 | 0 | - | - | no | - | 1 | 0 | 0 | 0 | no | - | - | 1 | 0 | 0 | 0 | 0
A7 | 2022-11-15 | Senigallia | - | 43.7191 | 13.2143 | detached house | 1 | 2 | - | 1945_1991 | 1960 | concrete | - | - | 9.7 | 10.4 | - | 2 | First storey flooded | 0.1 | 0.09 | 2.9 | - | h2 refers to the first floor since the building has no basement | 2:00 | 2022-09-16 | 9:00 | 2022-09-16 | 3:00 | 2022-09-16 | - | 0.6 | 3.07 | - | yes | 1 | 0 | 0 | 0 | 0 | - | - | no | - | 1 | 0 | 1 | 0 | no | - | - | 1 | 0 | 1 | 0 | 0
A8 | 2022-11-15 | Senigallia | - | 43.7111 | 13.2143 | apartment house | 2 | 1 | - | after 2007 | - | wood | - | Masonry and wood, high energy-performance building. | 10 | 13 | 110 m^2 | 2 | - | 0.21 | 0.09 | - | 3 | - | 1:00 | 2022-09-16 | - | - | - | - | Water starts to flow at 6 a.m. | 1.44 | - | - | yes | 1 | 0 | 1 | 0 | 0 | - | - | no | - | 1 | 0 | 1 | 0 | no | - | - | 1 | 0 | 1 | 0 | 0
A9 | 2022-11-15 | Senigallia | - | 43.7109 | 13.2137 | apartment house | 3 | 1 | - | 1945_1991 | 1960 | - | - | Not known | 13 | 14 | - | 3 | - | 0 | 0 | 2.04 | - | - | 23:00 | 2022-09-15 | - | - | 2:00 | 2022-09-16 | Water starts to flow around 4:30 a.m. on 16/09 | 2 | 6.34 | - | yes | 1 | 0 | 0 | 0 | 0 | - | - | no | - | 1 | 1 | 1 | 0 | no | - | - | 1 | 1 | 1 | 0 | 0
A10 | 2022-11-16 | Senigallia | - | 43.7195 | 13.2141 | apartment house | 2 | 1 | - | after 2007 | - | concrete | - | - | 9 | 14 | - | 3 | - | 0.11 | 0 | -2.5 | 2.9 | - | 1:56 | 2022-09-16 | 12:00 | 2022-09-16 | - | - | - | 0.75 | 3.17 | - | yes | 1 | 1 | 1 | 0 | 0 | - | - | yes | Corrosive material | 1 | 1 | 0 | 0 | no | - | - | 1 | 1 | 0 | 0 | 0
A11 | 2022-11-16 | Senigallia | - | 43.7197 | 13.214 | detached house | 1 | 1 | - | before 1945 | - | masonry | - | - | - | - | - | 3 | - | 0 | 1.15 | -2.1 | - | - | 0:30 | 2022-09-16 | - | - | - | - | At 4:30 a.m. water began to flow | 0.93 | 3.13 | - | yes | 1 | 0 | 0 | 0 | 0 | - | - | no | - | 1 | 0 | 1 | 0 | no | - | Damage to attached buildings and to the cellar (present in the basement). | 1 | 0 | 1 | 0 | 0
A12 | 2022-11-30 | Senigallia | - | 43.7098 | 13.2202 | detached house | 2 | 1 | 1 unit on the ground floor and 1 unit on the first floor. Annex: Depandance | before 1945 | - | masonry | - | - | 10 | 10 | - | 2 | - | 0.12 | 0.3 | -4.17 | 2.92 | - | 5:00 | 2022-09-16 | 18:00 | 2022-09-16 | - | - | - | 0.43 | 3.29 | - | yes | 1 | 0 | 0 | 0 | 0 | - | - | yes | Sewage water | - | - | - | - | - | - | - | 0 | 0 | 0 | 0 | 0
A13 | 2022-11-30 | Senigallia | - | 43.7091 | 13.2163 | apartment house | 3 | - | Apartment at the ground floor of an apartment-house | 1945_1991 | - | masonry | - | - | 13 | 14 | - | 2 | - | 0 | 0.03 | - | - | Elevation taken with reference to the surveyed apartment. h1>0 (ground floor) | 3:30 | 2022-09-16 | 15:00 | 2022-09-16 | - | - | - | 0.23 | 4.83 | - | yes | 1 | 0 | 0 | 0 | 0 | - | - | no | - | 1 | 0 | 0 | 0 | no | - | - | 1 | 0 | 0 | 0 | 0
A14 | 2022-11-30 | Ostra | - | 43.6232 | 13.1257 | apartment house | 3 | - | - | after 2007 | - | masonry | - | - | 7 | 10 | - | 2 | - | -0.1 | 0.05 | 2.7 | - | - | 20:00 | 2022-09-15 | 8:30 | 2022-09-16 | - | - | The following morning, there was still 1 m of water in the house. | 2.2 | 48.47 | - | yes | 1 | 0 | 1 | 0 | 0 | - | - | no | - | 1 | 0 | 0 | 0 | no | - | - | 1 | 0 | 0 | 0 | 0
A15 | 2022-11-30 | Senigallia | - | 43.7085 | 13.2159 | detached house | 1 | 1 | - | before 1945 | - | masonry | - | - | 8 | 15 | - | 2 | - | 0.5 | 0 | - | 3 | - | 5:00 | 2022-09-16 | 7:00 | 2022-09-16 | - | - | - | 0.1 | 5.07 | - | no | 1 | 0 | 0 | 0 | 0 | - | - | no | - | 0 | 0 | 1 | 0 | no | - | - | 0 | 0 | 1 | 0 | 0
A16 | 2022-11-30 | Ostra | - | 43.6231 | 13.1261 | detached house | 1 | 1 | - | before 1945 | Renovation in 1963 | masonry | - | - | 6 | 10 | - | 2 | - | 0 | 0.05 | 2.6 | 2.6 | - | 20:30 | 2022-09-15 | - | - | - | - | - | 3.34 | 49.16 | - | yes | 1 | 1 | 1 | 1 | 0 | - | - | no | - | 1 | 0 | 1 | 1 | yes | - | - | 1 | 0 | 1 | 0 | 1
A17 | 2022-11-30 | Ostra | - | 43.6229 | 13.1248 | apartment house | 2 | - | - | - | - | masonry | - | - | 6 | 10 | - | 2 | - | 0.1 | 0.07 | 2.7 | - | - | 20:00 | 2022-09-15 | - | - | - | - | - | 1.5 | 49.85 | - | yes | 1 | 0 | 1 | 0 | 0 | - | - | no | - | 1 | 0 | 0 | 0 | no | - | - | 1 | 0 | 0 | 0 | 0
A18 | 2022-11-30 | Senigallia | - | 43.7109 | 13.2211 | detached house | - | - | - | before 1945 | - | masonry | - | - | 18 | 22 | - | 3 | From Google Earth | 0.05 | 0 | - | 3 | - | 6:00 | 2022-09-16 | 9:00 | 2022-09-16 | 6:30 | 2022-09-16 | - | 0.5 | 3.52 | - | yes | 1 | 0 | 0 | 0 | 1 | - | Materials transported by the flow (boilers etc.) | no | - | 1 | 0 | 0 | 0 | no | - | - | 1 | 0 | 0 | 0 | 0
A19 | 2022-11-30 | Ostra | - | 43.623 | 13.1259 | apartment house | 2 | 0 | - | renovation in the last 20 years | Just renovated | masonry | - | - | 10 | 9 | - | 2 | - | 0 | -0.25 | 2.4 | 2.7 | - | - | - | - | - | - | - | - | 3.05 | 49.15 | - | yes | 1 | 0 | 0 | 0 | 0 | - | - | no | - | 1 | 0 | 0 | 1 | no | - | - | 1 | 0 | 0 | 0 | 1
A20 | 2022-11-30 | Ostra | - | 43.6225 | 13.1225 | detached house | - | - | - | 1991_2007 | - | masonry | - | - | - | - | - | 3 | - | 1.2 | 0 | 2.3 | 2.55 | - | 20:30 | 2022-09-15 | - | - | - | - | - | 0.3 | 51.8 | Level -1 semi-basement. Water flowed in through the drain at the bottom of the garage ramp. | yes | 1 | 0 | 0 | 0 | 0 | - | - | no | - | 1 | 0 | 0 | 0 | no | - | - | 1 | 0 | 0 | 0 | 0
A21 | 2022-12-01 | Ostra | - | 43.6237 | 13.126 | apartment house | 2 | - | - | renovation in the last 20 years | - | masonry | - | - | 8 | 10 | - | 3 | - | 0.15 | -0.15 | 2.5 | - | - | 20:30 | 2022-09-15 | - | - | - | - | A person remained submerged in water for 1 hour and 30 minutes, until the water began to flow. | 2.05 | 49.31 | - | yes | 1 | 1 | 1 | 0 | 0 | - | - | no | - | 1 | 0 | 0 | 0 | no | - | - | 1 | 0 | 0 | 0 | 0
A22 | 2022-12-01 | Trecastelli | - | 43.652 | 13.1157 | detached house | 1 | 0 | - | before 1945 | - | masonry | - | - | 15 | 6 | - | 2 | - | 1.1 | 0.07 | 2.75 | 2.75 | - | 21:30 | 2022-09-15 | - | - | 22:30 | 2022-09-15 | - | 0.3 | 46.12 | - | yes | 1 | 0 | 1 | 0 | 0 | - | - | no | - | 1 | 0 | 0 | 0 | no | - | - | 1 | 0 | 0 | 0 | 0
A23 | 2022-12-01 | Trecastelli | - | 43.6513 | 13.1252 | detached house | - | - | - | 1945_1991 | - | masonry | - | - | 10 | 11 | - | 2 | - | -0.3 | 0 | 2.7 | 2.7 | - | 20:30 | 2022-09-15 | - | - | 20:30 | 2022-09-15 | - | 1.1 | 43.62 | - | yes | 1 | 0 | 0 | 0 | 0 | - | - | no | - | 1 | 0 | 1 | 0 | no | - | - | 1 | 0 | 1 | 0 | 0
A24 | 2022-12-01 | Ostra | - | 43.6237 | 13.1256 | apartment house | 3 | - | - | before 1945 | Renovation in the 1980s | masonry | - | - | 10 | 8 | - | 2 | - | 0.05 | -0.25 | 2.5 | 2.1 | - | 20:30 | 2022-09-15 | - | - | - | - | Peak of water depth was reached after 5-10 min. From 11 p.m. it started to flow slowly | 1.85 | 49.15 | - | yes | 1 | 1 | 1 | 0 | 0 | - | - | no | - | 1 | 0 | 0 | 0 | no | - | - | 1 | 0 | 0 | 0 | 0
A25 | 2022-12-01 | Senigallia | - | 43.7186 | 13.2143 | apartment house | - | - | Terraced house | before 1945 | - | masonry | - | - | 8 | 10 | - | 2 | - | 0 | 0.1 | 3 | - | - | 0:30 | 2022-09-16 | 6:00 | 2022-09-16 | 2:00 | 2022-09-16 | Water starts to flow at 6 a.m. | 0.9 | - | - | yes | 1 | 0 | 0 | 0 | 0 | - | - | no | - | 1 | 0 | 0 | 0 | no | - | Ground floor of the building | 1 | 0 | 0 | 0 | 0
A26 | 2022-12-01 | Senigallia | - | 43.7181 | 13.2127 | apartment house | 2 | - | Ground floor apartment surveyed | 1945_1991 | - | masonry | - | - | 10 | 11 | 110 m^2 | 2 | First floor surveyed | 0.07 | 0.5 | 3 | - | - | 1:00 | 2022-09-16 | 9:00 | 2022-09-16 | - | - | - | 0.55 | - | - | yes | 1 | 0 | 0 | 0 | 0 | - | - | no | - | 0 | 0 | 1 | 0 | no | - | - | 0 | 0 | 1 | 0 | 0
A27 | 2022-12-01 | Senigallia | - | 43.7176 | 13.2133 | detached house | - | - | - | 1945_1991 | 1953 | concrete | - | - | - | - | 100 m^2 per storey | 2 | - | 0.05 | 0.35 | 3 | - | Reference level = street level of Via Palestro | 0:30 | 2022-09-16 | 10:00 | 2022-09-16 | - | - | Water started to flow around 6 a.m. and came out completely around 10 a.m. | 0.4 | 3.27 | - | yes | 1 | 0 | 0 | 0 | 0 | - | - | no | - | 0 | 0 | 1 | 0 | no | - | Damage to garden and garage. Private intervention to clean and completely redo the garden (gravel replaced with paving, entire area raised) | 0 | 0 | 1 | 0 | 0
A28 | 2022-12-02 | Senigallia | - | 43.7046 | 13.2118 | apartment house | 6 | - | - | 1945_1991 | - | mixed (masonry+concrete) | - | - | 14 | 16 | - | 3 | - | 0.12 | 0.03 | 3 | - | - | 3:00 | 2022-09-16 | - | - | - | - | - | 0.47 | 6.5 | - | yes | 1 | 0 | 0 | 0 | 0 | - | - | no | - | 1 | 0 | 0 | 0 | no | - | - | 1 | 0 | 0 | 0 | 0
A29 | 2022-12-05 | Senigallia | Bettolelle | 43.6617 | 13.1691 | detached house | - | - | - | 1945_1991 | - | mixed (masonry+concrete) | - | - | 10 | 10 | 95 m^2 | 2 | - | -0.05 | -0.05 | 2.7 | 2.7 | - | - | - | - | - | - | - | Maximum water level for 5 hours, then gradually decreased until morning. | 1.6 | 25.74 | - | yes | 1 | 1 | 1 | 0 | 0 | - | - | no | - | 1 | 0 | 1 | 0 | no | - | - | 1 | 0 | 1 | 0 | 0
A30 | 2022-12-05 | Senigallia | Bettolelle | 43.6618 | 13.1693 | detached house | 1 | - | - | 1945_1991 | - | mixed (masonry+concrete) | - | - | 13 | 10 | - | 3 | - | -1.6 | 0.02 | -1.1 | 2.7 | - | - | - | - | - | - | - | Maximum height (hw = 1.5 m) maintained for a few hours; hw = 1 m lasted for one day. | 1.5 | 25.36 | - | yes | 1 | 1 | 1 | 0 | 0 | - | - | no | - | 1 | 0 | 0 | 0 | yes | 5 | - | 1 | 0 | 0 | 0 | 0
A31 | 2022-12-05 | Ostra | - | 43.6235 | 13.1282 | apartment house | 2 | - | - | 1945_1991 | - | mixed (masonry+concrete) | - | - | 10 | 13 | - | 2 | - | 0 | 0 | 2.8 | 2.8 | - | - | - | - | - | - | - | Peak level hw = 1.7 m maintained for 2 hours. | 1.7 | 49.38 | - | yes | 1 | 1 | 1 | 0 | 0 | - | - | no | - | 1 | 0 | 0 | 0 | no | - | - | 1 | 0 | 0 | 0 | 0
A32 | 2022-12-05 | Ostra | Pianello di Ostra | 43.6238 | 13.1277 | detached house | 1 | - | - | before 1945 | Renovation in 1970 | masonry | - | - | 7 | 5 | - | 3 | Cellar (level -1) | -0.05 | 0.45 | -2.5 | 2.7 | - | 20:30 | 2022-09-15 | - | - | 23:30 | 2022-09-15 | Water inside the house for 2 days, in the cellar for 5 days. | 1.6 | 48.83 | - | yes | 1 | 1 | 1 | 0 | 0 | - | - | no | - | 1 | 0 | 0 | 0 | no | - | - | 1 | 0 | 0 | 0 | 0
A33 | 2022-12-05 | Ostra | Pianello di Ostra | 43.6239 | 13.1275 | detached house | - | - | - | 1945_1991 | - | mixed (masonry+concrete) | - | - | 9 | 7.5 | - | 2 | - | -0.65 | 0.03 | 2.6 | 2.7 | - | 20:30 | 2022-09-15 | - | - | 23:30 | 2022-09-15 | - | 1.58 | 47.86 | - | yes | 1 | 1 | 1 | 0 | 0 | - | - | no | - | 1 | 0 | 0 | 1 | no | - | - | 1 | 0 | 0 | 0 | 1
A34 | 2022-12-02 | Senigallia | - | 43.7047 | 13.2106 | apartment house | 4 | - | - | 1945_1991 | - | mixed (masonry+concrete) | - | - | 13 | 13 | - | 3 | - | 0.1 | 0.05 | 2.7 | - | - | 2:00 | 2022-09-16 | - | - | - | - | - | 0.9 | 6.89 | - | yes | 1 | 0 | 1 | 0 | 0 | - | - | no | - | 1 | 1 | 0 | 0 | no | - | - | 1 | 1 | 0 | 0 | 0
A35 | 2022-12-02 | Senigallia | - | 43.7051 | 13.2114 | apartment house | 2 | - | - | 1945_1991 | 1960's | mixed (masonry+concrete) | - | - | - | - | 98 m^2 | 2 | - | 0.15 | 0.5 | 2.75 | - | - | 4:00 | 2022-09-16 | - | - | - | - | - | 0.44 | 6.3 | - | yes | 1 | 0 | 0 | 0 | 0 | - | - | no | - | 1 | 0 | 1 | 0 | no | - | - | 1 | 0 | 1 | 0 | 0
A36 | 2022-12-02 | Senigallia | - | 43.7044 | 13.2122 | apartment house | 5 | - | - | 1945_1991 | - | mixed (masonry+concrete) | - | - | 22 | 22 | - | 3 | - | 0.18 | 0 | 3 | - | - | 3:00 | 2022-09-16 | - | - | - | - | - | 0.44 | 6.39 | - | yes | 1 | 0 | 0 | 0 | 0 | - | - | no | - | 1 | 1 | 0 | 0 | no | - | - | 1 | 1 | 0 | 0 | 0
A37 | 2022-12-02 | Senigallia | - | 43.7056 | 13.2119 | apartment house | 2 | - | - | 1945_1991 | - | mixed (masonry+concrete) | - | - | 13 | 14 | - | 4 | - | 0.06 | 0 | 2.5 | 2.75 | h1 garage above ground h2 first floor of the building | - | - | - | - | - | - | - | 0.8 | 6.38 | - | yes | 1 | 0 | 0 | 0 | 0 | - | - | yes | Chemical smell | 1 | 0 | 1 | 0 | no | - | - | 1 | 0 | 0 | 0 | 0
A38 | 2022-12-02 | Senigallia | - | 43.7057 | 13.2113 | detached house | - | - | - | before 1945 | - | masonry | - | - | 13 | 14 | - | 3 | - | 0.1 | 0.8 | 2.75 | 2.75 | - | - | - | - | - | - | - | - | 0.64 | 6.49 | - | yes | 1 | 0 | 0 | 0 | 0 | - | - | - | - | 1 | 0 | 0 | 0 | no | - | - | 1 | 0 | 0 | 0 | 0
A39 | 2022-10-18 | Senigallia | - | 43.6774 | 13.1814 | detached house | - | - | - | 1991_2007 | - | concrete | - | - | 14 | 10 | - | 2 | - | -0.15 | 0 | 2.8 | - | - | - | - | - | - | - | - | - | 1.23 | - | Water depth reached 1.23 m for about one day, then dropped to 1 meter for about a week, and then to 0.7 meters for 15 days. | yes | 1 | 0 | 1 | 0 | 0 | - | - | yes | Sewage discharge from upstream households | 1 | 0 | 0 | 0 | no | - | - | 1 | 0 | 0 | 0 | 0
A40 | - | Trecastelli | - | 43.6545 | 13.1275 | apartment house | 2 | - | - | after 2007 | - | concrete | - | - | 8 | 12 | - | 3 | - | 0.15 | 0.8 | -3 | 3 | - | - | - | - | - | - | - | - | 0.4 | - | - | yes | 1 | 0 | 1 | 0 | 0 | - | - | no | - | 1 | 0 | 0 | 0 | no | - | - | 1 | 0 | 0 | 0 | 0
A41 | 2022-11-08 | Senigallia | - | 43.7176 | 13.2182 | apartment house | 3 | - | Ground floor not habitable | 1945_1991 | - | mixed (masonry+concrete) | - | - | 11 | 15 | - | 3 | - | -0.1 | 0.1 | - | - | h1 not measured | 22:45 | 2022-09-15 | - | - | - | - | - | 0.68 | - | - | yes | 1 | 0 | 0 | 0 | 0 | - | - | no | - | 1 | 0 | 0 | 0 | no | - | - | 1 | 0 | 0 | 0 | 0
A42 | 2022-11-02 | Ostra | - | 43.6265 | 13.1321 | detached house | 1 | 1 | - | 1991_2007 | - | concrete | - | - | 12 | 10 | - | 2 | - | -0.3 | 0.1 | 2.95 | - | - | 21:15 | 2022-09-15 | 22:00 | 2022-09-15 | 21:30 | 2022-09-15 | - | 0.8 | 46.68 | - | yes | 1 | 0 | 1 | 0 | 0 | - | - | no | - | 1 | 0 | 1 | 0 | no | - | - | 1 | 0 | 1 | 0 | 0
A43 | 2022-11-02 | Ostra | - | 43.625 | 13.1287 | detached house | - | 1 | - | 1945_1991 | - | concrete | - | - | 10 | 9.8 | - | 3 | Semi-basement + 2 floors above ground | 0.1 | 0.2 | -2.4 | 2.8 | Presence of semi-basement | 21:20 | 2022-09-15 | 1:00 | 2022-09-15 | 21:40 | 2022-09-15 | - | 0.6 | 47.44 | - | yes | 1 | 0 | 1 | 0 | 0 | - | - | yes | Suspected acidic substances | 1 | 0 | 1 | 0 | no | - | - | 1 | 0 | 1 | 0 | 0
A44 | 2022-12-01 | Ostra | - | 43.6231 | 13.1241 | apartment house | 2 | 1 | - | 1945_1991 | - | mixed (masonry+concrete) | - | - | 10 | 11 | - | 3 | - | 0.05 | 0 | 2.25 | 2.7 | - | 20:30 | 2022-09-15 | - | - | - | - | - | 0.67 | 49.98 | - | yes | 1 | 0 | 0 | 0 | 0 | - | - | - | - | 1 | 0 | 1 | 0 | no | - | - | 1 | 0 | 0 | 0 | 0
A45 | 2022-11-02 | Ostra | - | 43.6246 | 13.1286 | apartment house | 2 | 1 | - | 1945_1991 | - | masonry | - | - | - | - | - | 4 | Semi-basement + 3 floors above ground | 0.1 | 0.13 | -2.05 | 3.3 | Presence of basement | 21:00 | 2022-09-15 | 22:15 | 2022-09-15 | - | - | - | 1 | 48.15 | - | yes | 1 | 0 | 0 | 0 | 0 | - | - | no | - | 1 | 1 | 1 | 0 | no | - | - | 1 | 1 | 1 | 0 | 0
A46 | 2022-12-01 | Ostra | - | 43.6236 | 13.129 | apartment house | 6 | - | - | 1945_1991 | - | concrete | - | - | 12 | 20 | - | 4 | - | 0.1 | 0 | 2.75 | 2.75 | - | 20:30 | 2022-09-15 | - | - | - | - | - | 1.19 | 48.81 | - | yes | 1 | 0 | 0 | 0 | 0 | - | - | - | - | 1 | 0 | 0 | 0 | no | - | - | 1 | 0 | 0 | 0 | 0
A47 | 2022-11-03 | Ostra | - | 43.6356 | 13.1411 | apartment house | - | 0 | - | - | - | concrete | - | - | - | - | - | 2 | - | - | - | - | - | No meaurement could be taken | 21:30 | 2022-09-15 | - | - | - | - | - | 0 | - | No external water depth; water entered only in the garage | yes | 1 | 0 | 1 | 0 | 0 | - | - | yes | Smell of dead animals | 1 | 0 | 0 | 0 | no | - | - | 1 | 0 | 0 | 0 | 0
A48 | 2022-11-07 | Senigallia | - | 43.7051 | 13.2125 | apartment house | - | - | - | 1945_1991 | - | concrete | - | - | 10.3 | 15.5 | - | 3 | - | - | 0.15 | - | - | h1 not measured | 22:45 | 2022-09-15 | - | - | - | - | Duration of about 24 hours | 0.78 | 6.13 | - | yes | 1 | 0 | 0 | 0 | 0 | - | - | no | - | 1 | 1 | 0 | 0 | no | - | - | 1 | 1 | 0 | 0 | 0
A49 | 2022-11-07 | Senigallia | - | 43.7051 | 13.2125 | apartment house | 2 | - | - | 1945_1991 | - | mixed (masonry+concrete) | - | - | 7 | 10.1 | - | - | - | - | 0.75 | - | - | h1 not measured | 22:45 | 2022-09-15 | - | - | - | - | Duration of about 24 hours | 0.95 | 6.3 | - | yes | 1 | 0 | 0 | 0 | 0 | - | - | no | - | 1 | 0 | 0 | 0 | no | - | - | 1 | 0 | 0 | 0 | 0
A50 | 2022-11-07 | Senigallia | - | 43.7048 | 13.2129 | apartment house | 2 | - | - | 1945_1991 | - | concrete | - | - | 10 | 11 | - | 3 | - | 0.1 | 0.02 | - | - | h1 not measured | 23:30 | 2022-09-15 | - | - | - | - | Duration of about 24 hours | 0.7 | 5.96 | - | yes | 1 | 0 | 0 | 0 | 0 | - | - | no | - | 1 | 1 | 0 | 0 | no | - | - | 1 | 1 | 0 | 0 | 0
A51 | 2022-11-07 | Senigallia | - | 43.7048 | 13.2111 | apartment house | - | - | - | 1945_1991 | - | masonry | - | - | - | - | 200 m^2 | 3 | - | 0.12 | 0.4 | - | - | h1 not measured | 22:45 | 2022-09-15 | - | - | - | - | Duration of about 24 hours | 0.75 | 6.85 | - | yes | 1 | 0 | 0 | 0 | 0 | - | - | no | - | 1 | 0 | 1 | 0 | no | - | - | 1 | 0 | 1 | 0 | 0
A52 | 2022-11-07 | senigallia | - | 43.705 | 13.2109 | apartment house | - | - | - | 1945_1991 | - | concrete | - | - | - | - | 180 m^2 | 3 | - | 0.1 | 0.15 | - | - | h1 not measured | - | - | - | - | - | - | - | - | - | - | yes | 1 | 0 | 0 | 0 | 0 | - | - | no | - | 1 | 0 | 0 | 0 | no | - | - | 1 | 0 | 0 | 0 | 0
A53 | 2022-11-07 | Senigallia | - | 43.7037 | 13.2137 | apartment house | 4 | - | - | 1945_1991 | - | masonry | - | - | - | - | 130 m^2 | 3 | - | 0.05 | 0.5 | - | - | h1 not measured (presence of basement) | 22:45 | 2022-09-15 | - | - | - | - | Duration of about 24 hours | 0 | - | - | yes | 1 | 0 | 0 | 0 | 0 | - | - | no | - | 1 | 0 | 0 | 0 | no | - | - | 1 | 0 | 0 | 0 | 0
A54 | 2022-11-07 | Senigallia | - | 43.7059 | 13.2112 | apartment house | - | - | - | 1945_1991 | - | masonry | - | - | - | - | 60 m^2 | - | - | -0.1 | 0.6 | - | - | h1 not measured (presence of semi-basement) | 22:45 | 2022-09-15 | - | - | - | - | Duration of about 24 hours | 0.6 | 6.28 | - | yes | 1 | 0 | 0 | 0 | 0 | - | - | no | - | 1 | 0 | 0 | 0 | no | - | - | 1 | 0 | 0 | 0 | 0
A55 | 2022-11-07 | Senigallia | - | 43.7053 | 13.2121 | apartment house | 2 | - | - | 1945_1991 | - | masonry | - | - | - | - | 110 m^2 | 2 | - | -0.1 | 0.1 | - | - | h1 not measured (presence of basement) | 22:45 | 2022-09-15 | - | - | - | - | Duration of about 24 hours | 1.1 | 6.44 | - | yes | 1 | 0 | 0 | 0 | 0 | - | - | no | - | 1 | 0 | 0 | 0 | no | - | - | 1 | 0 | 0 | 0 | 0
A56 | 2022-11-08 | Senigallia | - | 43.7061 | 13.2111 | detached house | - | - | - | 1945_1991 | - | masonry | - | - | - | - | - | 2 | - | -0.1 | 0.5 | - | - | h1 not measured | - | - | - | - | - | - | - | 0.65 | 6.42 | - | yes | 1 | 0 | 0 | 0 | 0 | - | - | no | - | 1 | 0 | 0 | 0 | no | - | - | 1 | 0 | 0 | 0 | 0
A57 | 2022-11-07 | Senigallia | - | 43.7095 | 13.2191 | apartment house | 11 | - | - | 1945_1991 | - | concrete | - | - | 13.5 | 20.15 | - | 5 | - | -0.1 | 0.06 | - | - | h1 not measured | 23:00 | 2022-09-15 | 12:00 | 2022-09-16 | - | - | - | 0.18 | 3.3 | - | yes | 1 | 0 | 0 | 0 | 0 | - | - | no | - | 1 | 1 | 0 | 0 | no | - | - | 1 | 0 | 0 | 0 | 0
A58 | 2022-11-07 | Senigallia | - | 43.7044 | 13.214 | detached house | - | - | - | 1945_1991 | - | masonry | - | - | - | - | 85 m^2 | 2 | - | -0.15 | -0.15 | - | - | h1 not measured | 23:00 | 2022-09-15 | 10:00 | 2022-09-16 | - | - | - | 1.1 | 6.35 | - | yes | 1 | 0 | 0 | 0 | 0 | - | - | no | - | 1 | 0 | 0 | 0 | no | - | - | 1 | 0 | 0 | 0 | 0
A59 | 2022-11-08 | Senigallia | - | 43.7051 | 13.2125 | - | - | - | - | 1945_1991 | - | masonry | - | - | 12 | 12 | - | 3 | - | 0.3 | 0.15 | - | - | h1 not measured | - | - | - | - | - | - | - | 0.72 | 6.34 | - | yes | 1 | 0 | 0 | 0 | 0 | - | - | no | - | 1 | 0 | 0 | 0 | no | - | - | 1 | 0 | 0 | 0 | 0
A60 | 2022-11-08 | Senigallia | - | 43.7044 | 13.2136 | apartment house | 11 | - | 11 apartments | 1945_1991 | - | concrete | - | - | - | - | Approximately 55 m^2 per apartment (11 apartments). | 3 | - | 0.1 | 0.2 | - | - | h1 not measured (presence of semi-basement) | - | - | - | - | - | - | - | 0.55 | 5.79 | - | yes | 1 | 0 | 0 | 0 | 0 | - | - | no | - | 1 | 0 | 0 | 0 | no | - | - | 1 | 0 | 0 | 0 | 0
A61 | 2022-11-08 | Senigallia | - | 43.7042 | 13.2127 | apartment house | - | - | - | - | - | masonry | - | - | - | - | 120 m^2 | 3 | - | 0 | 0 | - | - | h1 not measured | - | - | - | - | - | - | - | 0.6 | 6.41 | - | yes | 1 | 0 | 0 | 0 | 0 | - | - | no | - | 1 | 0 | 0 | 0 | no | - | - | 1 | 0 | 0 | 0 | 0
A62 | 2022-11-08 | Senigallia | - | 43.7053 | 13.2122 | detached house | - | - | - | 1945_1991 | - | masonry | - | - | - | - | 130 m^2 | - | - | -0.05 | 0.6 | - | - | h1 not measured | - | - | - | - | - | - | - | 0.8 | 6.5 | - | yes | 1 | 0 | 0 | 0 | 0 | - | - | no | - | 0 | 0 | 1 | 0 | no | - | - | 0 | 0 | 1 | 0 | 0
A63 | 2022-11-08 | Senigallia | - | 43.7048 | 13.2095 | detached house | - | - | - | 1945_1991 | - | masonry | - | - | - | - | 80 m^2 | 2 | - | 0.1 | 0 | - | - | h1 not measured | - | - | - | - | - | - | - | 0.2 | 6.5 | - | yes | 1 | 0 | 0 | 0 | 0 | - | - | no | - | 1 | 0 | 0 | 0 | no | - | - | 1 | 0 | 0 | 0 | 0
A64 | 2022-11-08 | Senigallia | - | 43.6998 | 13.203 | detached house | - | - | - | 1945_1991 | - | masonry | - | - | 9.8 / 9.5 | 8.3 / 8.9 | 9.8m*8.3m+9.5m*8.9m | 2 | - | -0.2 | 0.05 | - | - | h1 not measured | - | - | - | - | - | - | - | 0.8 | 9.98 | - | yes | 1 | 0 | 0 | 0 | 0 | - | - | no | - | 1 | 0 | 0 | 0 | no | - | - | 1 | 0 | 0 | 0 | 0
A65 | 2022-11-08 | Senigallia | - | 43.6987 | 13.2026 | apartment house | - | - | - | 1991_2007 | - | concrete | - | - | - | - | 100 m^2 | 3 | - | -0.1 | 0.45 | - | - | h1 not measured | - | - | - | - | - | - | - | 1.35 | 10.03 | - | yes | 1 | 0 | 0 | 0 | 0 | - | - | no | - | 1 | 0 | 0 | 0 | no | - | - | 1 | 0 | 0 | 0 | 0
A66 | 2022-11-08 | Senigallia | - | 43.6983 | 13.2036 | detached house | - | - | - | before 1945 | - | masonry | - | - | - | - | 80 m^2 | 2 | - | 0 | 0.08 | - | - | h1 not measured | 1:30 | 2022-09-16 | 10:00 | 2022-09-16 | - | - | - | 1.08 | 10.25 | - | yes | 1 | 0 | 0 | 0 | 0 | - | - | no | - | 1 | 0 | 0 | 0 | no | - | - | 1 | 0 | 0 | 0 | 0
A67 | 2022-11-08 | Senigallia | - | 43.6981 | 13.2025 | detached house | - | - | - | before 1945 | - | masonry | - | - | - | - | - | 1 | - | -0.05 | 0.02 | - | - | h1 not measured | - | - | - | - | - | - | - | 1.42 | 10.3 | - | yes | 1 | 0 | 0 | 0 | 0 | - | - | no | - | 1 | 0 | 0 | 0 | no | - | - | 1 | 0 | 0 | 0 | 0
A68 | 2022-11-08 | Senigallia | - | 43.6982 | 13.2024 | detached house | - | - | - | 1945_1991 | - | concrete | - | - | - | - | 90 m^2 | 2 | - | 0 | 0.05 | - | - | h1 not measured | - | - | - | - | - | - | - | 1.5 | 10.42 | - | yes | 1 | 0 | 0 | 0 | 0 | - | - | no | - | 1 | 0 | 0 | 0 | no | - | - | 1 | 0 | 0 | 0 | 0
A69 | 2022-11-08 | Senigallia | - | 43.6984 | 13.2033 | detached house | - | - | - | before 1945 | - | masonry | - | - | - | - | 38 m^2 | 2 | - | 0 | 0.02 | - | - | h1 not measured | - | - | - | - | - | - | - | 1.2 | 9.99 | - | yes | 1 | 0 | 0 | 0 | 0 | - | - | no | - | 1 | 0 | 0 | 0 | no | - | - | 1 | 0 | 0 | 0 | 0
A70 | 2022-11-08 | Senigallia | - | 43.7169 | 13.2155 | detached house | 1 | 1 | - | before 1945 | - | - | - | - | - | - | 120 m^2 + courtyard and annexes. | 2 | - | -0.1 | 0.65 | - | - | h1 not measured | - | - | - | - | - | - | - | 0.5 | 3.07 | - | yes | 1 | 0 | 0 | 0 | 0 | - | - | no | - | 0 | 1 | 1 | 0 | no | - | - | 0 | 1 | 1 | 0 | 0
A71 | 2022-10-26 | Ostra | - | 43.6252 | 13.1294 | detached house | 1 | 1 | - | before 1945 | Renovation in the 1960's | masonry | - | - | 5 | 10 | - | 2 | - | 0.01 | 0.12 | 2.9 | - | - | 21:15 | 2022-09-15 | 10:15 | 2022-09-15 | 21:30 | 2022-09-15 | - | 1.1 | 48.02 | - | yes | 1 | 1 | 0 | 0 | 0 | - | - | no | - | 1 | 0 | 1 | 0 | no | - | - | 1 | 0 | 1 | 0 | 0
A72 | 2022-10-26 | Ostra | - | 43.6253 | 13.1291 | apartment house | 3 | 0 | - | 1945_1991 | - | concrete | - | - | 10 | 15 | - | 3 | - | 0.01 | 0.48 | 3 | - | - | 21:32 | 2022-09-15 | - | - | 21:36 | 2022-09-15 | - | 1.6 | 47.35 | - | yes | 1 | 0 | 1 | 1 | 0 | - | - | no | - | 1 | 1 | 0 | 0 | no | - | - | 1 | 1 | 0 | 0 | 0
A73 | 2022-10-26 | Ostra | - | 43.6251 | 13.1288 | apartment house | 2 | - | - | 1945_1991 | - | mixed (masonry+concrete) | - | - | 8 | 8 | - | 3 | - | 1.16 | 1.34 | 3 | - | - | 21:00 | 2022-09-15 | 22:15 | 2022-09-15 | 21:30 | 2022-09-15 | - | 1.44 | 49.44 | - | yes | 0 | 1 | 0 | 0 | 0 | - | - | no | - | 1 | 1 | 0 | 0 | no | - | - | 1 | 1 | 0 | 0 | 0
A74 | 2022-10-26 | Ostra | - | 43.6233 | 13.1256 | detached house | - | - | - | after 2007 | 2012 | masonry | - | - | 9 | 10 | - | 1 | - | 0.12 | 0.06 | 3 | - | - | 21:15 | 2022-09-15 | - | - | 21:30 | 2022-09-15 | - | 1.94 | 49.23 | - | yes | 0 | 1 | 1 | 1 | 0 | - | - | yes | Sick cats (salmonella, gastroenteritis, ...) | 1 | 0 | 0 | 1 | no | - | - | 1 | 0 | 0 | 0 | 1
A75 | 2022-10-26 | Ostra | - | 43.6231 | 13.125 | detached house | - | - | - | before 1945 | - | masonry | - | - | 5 | 10 | - | 2 | - | 0.18 | 0.15 | 2.9 | - | - | 21:05 | 2022-09-15 | 23:00 | 2022-09-15 | 21:45 | 2022-09-15 | - | 1.54 | 49.19 | - | yes | 0 | 1 | 0 | 1 | 0 | - | - | no | - | 1 | 0 | 0 | 0 | no | - | - | 1 | 0 | 0 | 0 | 0
A76 | 2022-10-27 | Ostra | - | 43.6256 | 13.1257 | apartment house | 2 | - | - | 1991_2007 | - | concrete | - | - | 10 | 10 | - | 3 | - | 0.1 | 0.89 | -2.5 | 2.7 | h1 underground | 21:30 | 2022-09-15 | 23:00 | 2022-09-15 | 13:00 | 2022-09-15 | - | 0.89 | 48.18 | - | yes | 1 | 0 | 0 | 0 | 0 | - | - | yes | Rubbery material, like chewing gum | 1 | 1 | 0 | 1 | no | - | - | 1 | 1 | 0 | 1 | 0
A77 | 2022-10-27 | Ostra | - | 43.6488 | 13.1422 | detached house | 1 | 1 | - | before 1945 | Renovation in the last 30 years | masonry | - | - | 15 | 12 | - | 3 | - | 0 | 0 | 3 | - | - | 22:10 | 2022-09-15 | - | - | 22:15 | 2022-09-15 | - | 1.08 | 35.3 | - | yes | 1 | 1 | 0 | 0 | 0 | - | - | no | - | 1 | 0 | 1 | 0 | no | - | - | 1 | 0 | 1 | 0 | 0
A78 | 2022-10-28 | Ostra | - | 43.6238 | 13.1257 | detached house | - | - | - | 1945_1991 | - | masonry | - | - | 6 | 10 | - | 3 | - | -0.1 | 0 | -2.8 | 3 | h1 underground | 21:30 | 2022-09-15 | 2:30 | 2022-09-16 | 21:35 | 2022-09-15 | - | 1.88 | 49.16 | - | yes | 1 | 0 | 0 | 0 | 0 | - | - | no | - | 1 | 0 | 0 | 1 | no | - | - | 1 | 0 | 0 | 0 | 1
A79 | 2022-10-28 | Ostra | - | 43.6229 | 13.1249 | detached house | - | - | - | 1991_2007 | - | masonry | - | - | 9 | 12 | - | 1 | - | 0 | 0.34 | 2.85 | - | - | 20:45 | 2022-09-15 | 21:45 | 2022-09-15 | 21:45 | 2022-09-15 | - | 1.35 | 49.57 | - | yes | 1 | 1 | 0 | 0 | 0 | - | - | yes | A lot of stench, dog dies from ingesting water | 1 | 0 | 0 | 1 | no | - | - | 1 | 0 | 0 | 0 | 1
A80 | 2022-10-28 | Ostra | - | 43.6241 | 13.126 | detached house | 1 | 1 | - | 1945_1991 | - | masonry | - | - | 10 | 15 | - | 2 | - | 0.66 | 0 | -1.87 | 2.7 | h1 underground | 21:15 | 2022-09-15 | - | - | - | - | - | 1.2 | 48.92 | - | yes | 1 | 1 | 0 | 0 | 0 | - | - | no | - | 1 | 0 | 1 | 0 | no | - | - | 1 | 0 | 1 | 0 | 0
A81 | 2022-10-17 | Ostra | - | 43.6507 | 13.1238 | apartment house | 3 | - | - | 1945_1991 | - | concrete | - | - | 12 | 13 | - | 3 | - | -0.2 | 0.2 | 3 | 3 | - | - | - | - | - | - | - | - | 1.4 | - | - | yes | 1 | 0 | 1 | 0 | 0 | - | - | no | - | 1 | 0 | 0 | 0 | no | - | - | 1 | 0 | 0 | 0 | 0
A82 | 2022-12-17 | Trecastelli | - | 43.6506 | 13.1228 | detached house | - | - | - | 1945_1991 | - | masonry | - | - | 18 | 8 | - | 2 | - | 0 | 0.07 | 3 | 3 | - | 21:00 | 2022-09-15 | 21:00 | 2022-09-16 | 23:00 | 2022-09-15 | - | 1.9 | - | - | yes | 1 | 0 | 1 | 0 | 0 | - | - | no | - | 1 | 0 | 1 | 0 | no | - | - | 1 | 0 | 1 | 0 | 0
A83 | 2022-10-28 | Ostra | - | 43.6239 | 13.1295 | apartment house | 2 | - | - | 1945_1991 | Renovation in 2020 | concrete | - | - | 14 | 9 | Measurement from Google Maps | 2 | - | 0.4 | - | 3 | - | - | 21:30 | 2022-09-15 | 23:30 | 2022-09-15 | 21:40 | 2022-09-15 | - | 1.55 | 49.4 | - | yes | 1 | 0 | 1 | 1 | 0 | - | - | no | - | 1 | 0 | 1 | 0 | no | - | - | 1 | 0 | 1 | 0 | 0
A84 | - | Trecastelli | - | 43.652 | 13.118 | apartment house | - | 1 | Only the carpentry annex was surveyed; there are many other less significant annexes. There are 3 similar property units in comparable condition, but only one was surveyed. | 1945_1991 | - | mixed (masonry+concrete) | - | - | 22 | 10 | - | 2 | - | -0.2 | 0 | 2.8 | 2.8 | - | 21:30 | 2022-09-15 | - | - | 0:30 | 2022-09-16 | - | 2.5 | - | - | yes | 1 | 0 | 1 | 0 | 0 | - | - | no | - | 1 | 0 | 1 | 0 | yes | - | - | 1 | 0 | 1 | 0 | 0
A85 | 2022-10-26 | Ostra | - | 43.6249 | 13.1289 | apartment house | 4 | - | - | - | 1975 | concrete | - | - | - | - | 110 m^2 per apartement | 4 | Semi-basement, ground floor, first floor, attic | 0.36 | 0 | - | - | - | 21:30 | 2022-09-15 | 23:30 | 2022-09-15 | - | - | - | 0.74 | 48.02 | - | yes | 1 | 1 | 1 | 0 | 0 | - | - | yes | Not known | 1 | 1 | 0 | 0 | no | - | - | 1 | 1 | 0 | 0 | 0
A86 | 2022-10-26 | Ostra | - | 43.6226 | 13.1243 | detached house | - | - | - | 1945_1991 | - | mixed (masonry+concrete) | - | - | - | - | 120 m^2 per storey | 4 | Cellar, ground floor, first floor, ceiling | 0.43 | - | -3.3 | - | - | 21:15 | 2022-09-15 | 23:00 | 2022-09-15 | - | - | - | 0.62 | 49.67 | - | yes | 1 | 1 | 0 | 0 | 0 | - | - | no | - | 1 | 0 | 1 | 0 | no | - | - | 1 | 0 | 0 | 0 | 0
A87 | 2022-10-27 | Ostra | - | 43.6303 | 13.1344 | detached house | - | - | - | 1945_1991 | - | mixed (masonry+concrete) | - | - | - | - | - | 2 | - | - | - | - | - | Building elevations not detectable, since the entire surrounding countryside level has been altered by the flood and subsequent arrangements. The annexes were completely removed by the flood | 20:45 | 2022-09-15 | 2:00 | 2022-09-16 | - | - | - | 1.7 | 44.23 | - | yes | 1 | 1 | 1 | 0 | 0 | - | - | no | - | 1 | 0 | 1 | 0 | yes | - | - | 1 | 0 | 0 | 0 | 0
A88 | 2022-10-28 | Ostra | - | 43.6239 | 13.1281 | apartment house | 4 | - | - | 1945_1991 | - | concrete | - | - | - | - | 60 m^2 (ground floor) | 4 | Garage, ground floor, first floor, attic | 0 | 0 | - | 2.7 | - | 22:30 | 2022-09-15 | 23:30 | 2022-09-15 | 21:40 | 2022-09-15 | - | 1.34 | 48.81 | - | yes | 1 | 1 | 1 | 0 | 0 | - | - | no | - | 1 | 1 | 0 | 0 | no | - | Gutters and gate damaged | 1 | 1 | 0 | 0 | 0
A89 | 2022-12-01 | Senigallia | - | 43.7192 | 13.2164 | apartment house | 4 | - | 2 housing units on the ground floor (surveyed) and 2 on the first floor. | 1991_2007 | - | masonry | - | - | - | - | Approximately 60 m^2 per storey (30 m^2 per apartment) | 2 | - | 0.05 | 0.25 | 2.8 | - | - | 23:00 | 2022-09-15 | 6:00 | 2022-09-16 | - | - | - | 1 | 3.52 | - | yes | 1 | 0 | 0 | 0 | 0 | - | - | no | - | 1 | 0 | 0 | 0 | yes | - | - | 1 | 0 | 0 | 0 | 0
A90 | 2022-12-01 | Senigallia | - | 43.7197 | 13.216 | detached house | - | - | - | 1945_1991 | Recently renovated | masonry | - | - | - | - | 45 m^2 per storey | 2 | - | 0 | 0.2 | 3 | - | - | 22:00 | 2022-09-15 | 9:00 | 2022-09-16 | - | - | - | 0.87 | 3.33 | - | yes | 1 | 0 | 0 | 0 | 0 | - | - | no | - | 1 | 0 | 1 | 0 | yes | - | - | 1 | 0 | 1 | 0 | 0
A91 | 2022-12-01 | Senigallia | - | 43.7199 | 13.2153 | apartment house | 4 | - | 4 apartments: 2 on the ground floor and 2 on the first floor. | before 1945 | - | masonry | - | - | 12 | 16 | Measurement from Google Maps | 2 | - | 0.04 | 0 | 3.2 | - | - | 0:01 | 2022-09-16 | 9:00 | 2022-09-16 | 1:00 | 2022-09-16 | - | 0.73 | 3.39 | - | yes | 1 | 0 | 0 | 0 | 0 | - | - | no | - | 1 | 0 | 1 | 0 | yes | - | - | 1 | 0 | 1 | 0 | 0
A92 | 2022-12-01 | Senigallia | - | 43.7201 | 13.2151 | apartment house | 2 | - | One apartment on the first two floors (surveyed) and another on the third floor | before 1945 | - | masonry | - | - | - | - | 80 m^2 per storey | 3 | Ground floor and first floor have been surveyed | -0.16 | -0.53 | 2.1 | - | Reference level = street level of Via Settembrini | 2:00 | 2022-09-16 | 9:00 | 2022-09-16 | 4:00 | 2022-09-16 | - | 1 | 3.63 | - | yes | 1 | 0 | 0 | 0 | 0 | - | - | no | - | 1 | 0 | 0 | 0 | yes | - | - | 1 | 0 | 0 | 0 | 0
A93 | 2022-12-01 | Senigallia | - | 43.7182 | 13.2129 | apartment house | 2 | - | Only one apartment surveyed | 1945_1991 | - | masonry | - | - | 10 | 12 | - | 2 | - | 0.03 | 0.45 | 3 | - | - | 1:00 | 2022-09-16 | 9:00 | 2022-09-16 | - | - | - | 0.5 | 3.17 | - | yes | 1 | 0 | 0 | 0 | 0 | - | - | no | - | 1 | 0 | 1 | 0 | yes | - | - | 1 | 0 | 1 | 0 | 0
A94 | 2022-10-26 | Ostra | - | 43.6229 | 13.1256 | apartment house | 3 | 1 | - | 1945_1991 | In 2007 an extension was made, and an annex (garage - storage) was built. | concrete | - | - | - | - | Unit 1: 160 m^2. Unit 2: 113 m^2. Unit 3: 120 m^2. | 2 | - | 0 | - | 3 | - | ΔQ refers to the street level Fiume | 21:00 | 2022-09-15 | 23:00 | 2022-09-15 | - | - | - | 3.2 | - | - | yes | 1 | 1 | 1 | 0 | 0 | - | - | no | - | 1 | 0 | 1 | 0 | no | - | - | 1 | 0 | 1 | 0 | 0
A95 | 2022-10-27 | Ostra | - | 43.6273 | 13.1347 | apartment house | 2 | 0 | - | 1945_1991 | Renovation in 2000 | concrete | - | - | 15 | 12 | - | 2 | - | -0.41 | 0.17 | 3 | 3 | - | 21:30 | 2022-09-15 | 1:00 | 2022-09-16 | 21:45 | 2022-09-15 | The water initially came from Fosso San Carlo | 1.12 | - | - | yes | 1 | 0 | 1 | 0 | 0 | - | - | no | - | 1 | 0 | 1 | 0 | yes | - | - | 1 | 0 | 1 | 0 | 0
A96 | 2022-10-28 | Ostra | - | 43.6235 | 13.1281 | detached house | - | - | - | before 1945 | Probably recent renovations, presence of concrete elements | masonry | - | - | 10 | 10 | - | 2 | - | 0 | 0 | - | - | Same elevation of the street level | 21:00 | 2022-09-15 | 22:30 | 2022-09-15 | - | - | - | 1.63 | - | - | yes | 1 | 1 | 1 | 0 | 0 | - | - | no | - | 1 | 0 | 1 | 0 | yes | - | - | 1 | 0 | 1 | 0 | 0
A97 | 2022-12-02 | Senigallia | - | 43.7127 | 13.2116 | apartment house | 2 | - | Ground floor apartment surveyed | 1945_1991 | 1961 | masonry | - | - | 9 | 12 | - | 2 | - | 0.15 | 0.45 | 3 | - | Reference level = street level of Via Metauro | 0:30 | 2022-09-16 | - | - | 1:30 | 2022-09-16 | - | 1.9 | 6.26 | - | yes | 1 | 0 | 0 | 0 | 0 | - | - | - | - | 1 | 0 | 0 | 0 | yes | - | - | 1 | 0 | 0 | 0 | 0
A98 | 2022-12-02 | Senigallia | - | 43.7123 | 13.2114 | apartment house | 6 | - | Ground floor apartment surveyed | 1945_1991 | - | mixed (masonry+concrete) | - | - | - | - | Apartment surface: approx. 75 m^2 | 3 | - | 0.04 | 0.4 | 3 | - | - | 0:01 | 2022-09-16 | 14:00 | 2022-09-16 | - | - | - | 1.6 | 6.07 | - | yes | 1 | 0 | 0 | 0 | 0 | - | - | no | - | 1 | 1 | 0 | 0 | yes | - | - | 1 | 1 | 0 | 0 | 0
A99 | 2022-12-02 | Senigallia | - | 43.7119 | 13.2128 | apartment house | 11 | - | Ground floor apartment surveyed | 1991_2007 | 2001 | concrete | - | - | - | - | Apartment surface: approx. 70 m^2 | 4 | Presence of garage and cellar (building level 1). The apartment located at the ground floor has been surveyed (building level 2). | 0.15 | 0.4 | -2.4 | 3 | Reference level = street level of Via Adige | 1:30 | 2022-09-16 | 10:00 | 2022-09-17 | - | - | An indicative time for the end of the event has been entered | 0.86 | 5.59 | - | yes | 1 | 0 | 0 | 0 | 0 | - | - | no | - | 1 | 1 | 0 | 0 | no | - | - | 1 | 1 | 0 | 0 | 0
A100 | 2022-11-08 | Senigallia | - | 43.718 | 13.2174 | detached house | - | - | Terraced house | before 1945 | - | masonry | - | - | - | - | 40 m^2 per storey | 2 | - | 0 | -0.1 | - | - | h1>0; reference level = street level Via A. Costa | 1:30 | 2022-09-16 | 10:00 | 2022-09-17 | - | - | - | 0.82 | 3.15 | - | yes | 1 | 0 | 0 | 0 | 0 | - | - | yes | Wastewater | 1 | 0 | 0 | 0 | yes | 3 | - | 1 | 0 | 0 | 0 | 0
A101 | 2022-11-08 | Senigallia | - | 43.718 | 13.2175 | detached house | - | - | Terraced house | before 1945 | - | masonry | - | - | - | - | 35 m^2 per storey | 2 | - | 0 | 0 | - | - | h1>0; reference level = street level Via A. Costa | 1:30 | 2022-09-16 | 18:00 | 2022-09-16 | - | - | On Friday only the water was removed, not the mud | 0.82 | 3.15 | - | yes | 1 | 0 | 0 | 0 | 0 | - | - | yes | Wastewater | 1 | 0 | 0 | 0 | yes | 4 | - | 1 | 0 | 0 | 0 | 0
A102 | 2022-11-08 | Senigallia | - | 43.7183 | 13.2164 | detached house | - | - | Terraced house | 1945_1991 | - | masonry | - | - | - | - | 48 m^2 (ground floor) | 2 | - | 0.15 | 0 | - | - | h1>0; reference level = street level Via A. Costa | 2:00 | 2022-09-16 | 10:00 | 2022-09-18 | - | - | - | 0.7 | 3.02 | - | yes | 1 | 0 | 0 | 0 | 0 | - | - | yes | Wastewater | 1 | 0 | 0 | 0 | yes | - | Entire perimeter of the building affected, but already in poor condition. Plaster on the perimeter wall also damaged. | 1 | 0 | 0 | 0 | 0
A103 | 2022-11-08 | Senigallia | - | 43.7184 | 13.2164 | detached house | - | - | Terraced house | 1945_1991 | - | masonry | - | - | - | - | 43 m^2 for floor | 2 | - | 0.15 | 0 | - | - | h1>0; reference level = street level Via A. Costa | 2:00 | 2022-09-16 | 10:00 | 2022-09-18 | - | - | - | 0.7 | 3.02 | - | yes | 1 | 0 | 0 | 0 | 0 | - | - | yes | Wastewater | 1 | 0 | 0 | 0 | yes | - | Entire perimeter of the building affected, but already in poor condition. Plaster on the perimeter wall also damaged. | 1 | 0 | 0 | 0 | 0
A104 | 2022-11-08 | Senigallia | - | 43.7193 | 13.2154 | apartment house | 2 | - | Ground floor apartment surveyed | before 1945 | - | - | - | - | - | - | 70 m^2 per storey | 2 | The apartment at the ground floor has been surveyed | 0 | 0.1 | - | - | h1>0; reference level = street level Via A. Caro | 22:30 | 2022-09-15 | 10:00 | 2022-09-18 | - | - | The police came by at 10 p.m. An indicative time was entered for the end of the event. | 0.75 | 3.32 | - | yes | 1 | 0 | 0 | 0 | 0 | - | - | yes | Wastewater | 1 | 0 | 0 | 0 | yes | - | - | 1 | 0 | 0 | 0 | 0
A105 | 2022-11-08 | Senigallia | - | 43.7181 | 13.2154 | detached house | - | - | - | before 1945 | - | concrete | - | Columns, load-bearing walls present. | - | - | Approx. 80 m^2 per storey | 2 | - | 0 | 0.1 | - | - | h1>0; reference level = street level Via A. Caro | 23:30 | 2022-09-15 | 10:00 | 2022-09-16 | - | - | The police came by at 9:30 p.m. and they went to check the river. | 0.7 | 3.33 | - | yes | 1 | 0 | 0 | 0 | 0 | - | - | yes | Wastewater | 1 | 0 | 0 | 0 | no | - | - | 1 | 0 | 0 | 0 | 0
A106 | 2022-11-09 | Senigallia | - | 43.7105 | 13.2148 | detached house | 2 | - | Only the ground floor apartment was damaged (uninhabited). | before 1945 | - | masonry | - | - | - | - | 85 m^2 per storey | 2 | - | 0.12 | -1.1 | 2.4 | - | Reference level = street level Stradone Misa | 0:01 | 2022-09-16 | - | - | - | - | 5-6 days with water | 0.35 | 6.67 | - | yes | 1 | 0 | 0 | 0 | 0 | - | - | yes | Wastewater | 1 | 0 | 0 | 0 | yes | - | Whole perimeter | 1 | 0 | 0 | 0 | 0
A107 | 2022-11-09 | Senigallia | - | 43.7106 | 13.2145 | detached house | 1 | - | - | before 1945 | Part of the house was built in the 1930's and another part was built in the 1970's | masonry | - | The part of the house dating back to the 1930s is made of masonry, while the section built in the 1970s is made of concrete. | - | - | Approximately 80 m^2 for the ground floor, while over 80 m^2 for the first floor. | 2 | - | 0 | 0.3 | - | - | h1>0; reference level = street level Stradone Misa | 0:01 | 2022-09-16 | 9:00 | 2022-09-16 | - | - | - | 1.8 | 6.58 | - | yes | 1 | 0 | 0 | 0 | 0 | - | Mud layer of about 35 cm | yes | - | 1 | 0 | 1 | 0 | yes | - | Whole perimeter | 1 | 0 | 1 | 0 | 0
A108 | 2022-11-02 | Ostra | - | 43.6258 | 13.1323 | detached house | - | - | - | 1945_1991 | 1961 | concrete | - | - | 12.5 | 10 | - | 2 | - | 0.08 | 0.05 | 2.1 | 3 | - | 21:00 | 2022-09-15 | - | - | 21:30 | 2022-09-15 | - | 0.17 | - | - | yes | 1 | 1 | 1 | 1 | 0 | - | - | - | - | 1 | 0 | 1 | 0 | no | - | - | 1 | 0 | 1 | 0 | 0
A109 | 2022-11-02 | Ostra | Pianello di Ostra | 43.6247 | 13.1313 | detached house | - | - | - | 1945_1991 | 1960 | concrete | - | - | 12 | 10 | - | 2 | - | 0.2 | 0 | 0 | 2.26 | No basement | 21:00 | 2022-09-15 | - | - | - | - | - | 1 | 48.25 | - | yes | 1 | 0 | 0 | 0 | 0 | - | - | - | - | 1 | 0 | 1 | 0 | yes | - | - | 1 | 0 | 1 | 0 | 0
A110 | 2022-11-09 | Senigallia | - | 43.7103 | 13.2145 | detached house | 1 | - | - | 1991_2007 | - | concrete | - | - | 5.2 | 16.2 | - | 2 | - | 0.15 | 0.1 | - | - | h1>0; reference level = street level Stradone Misa | 0:01 | 2022-09-16 | 6:00 | 2022-09-16 | 3:00 | 2022-09-16 | Event ends around 6-7 a.m. | 1.5 | 6.89 | - | yes | 1 | 0 | 0 | 0 | 0 | - | - | yes | - | 1 | 0 | 0 | 0 | yes | - | - | 1 | 0 | 0 | 0 | 0
A111 | 2022-11-09 | Senigallia | - | 43.7108 | 13.2146 | detached house | 1 | - | - | 1945_1991 | 1962 | masonry | - | - | - | - | Approximaly 60 m^2 | 1 | - | 0.1 | -0.7 | - | - | h1>0; reference level = street level Stradone Misa | 1:30 | 2022-09-16 | 13:00 | 2022-09-17 | - | - | An indicative time was entered for the end of the event (after 2 days the water has drained) | 1.36 | 7.01 | - | yes | 1 | 0 | 0 | 0 | 0 | - | - | yes | - | 1 | 0 | 1 | 0 | yes | - | - | 1 | 0 | 0 | 0 | 0
A112 | 2022-11-09 | Senigallia | - | 43.7111 | 13.2131 | detached house | 1 | - | Terraced house | 1991_2007 | - | concrete | - | - | - | - | 45-47 m^2 per storey | 3 | - | 0.4 | 0 | 2.2 | - | - | 0:30 | 2022-09-16 | 8:00 | 2022-09-16 | - | - | Event ends around 8-9 a.m. | 0.6 | 5.98 | - | yes | 1 | 0 | 0 | 0 | 0 | - | - | yes | - | 1 | 0 | 0 | 0 | no | - | - | 1 | 0 | 0 | 0 | 0
A113 | 2022-11-09 | Senigallia | - | 43.712 | 13.2119 | detached house | 1 | - | Terraced house | 1991_2007 | - | concrete | - | - | - | - | 35 m^2 per storey | 4 | - | 0.3 | 0 | - | - | h1>0 | 23:45 | 2022-09-15 | 10:00 | 2022-09-16 | - | - | - | 0.8 | 5.98 | - | yes | 1 | 0 | 0 | 0 | 0 | - | - | yes | - | 1 | 0 | 0 | 0 | yes | - | - | 1 | 0 | 0 | 0 | 0
A114 | 2022-11-09 | Senigallia | - | 43.7119 | 13.2122 | detached house | 1 | - | Terraced house | 1991_2007 | - | concrete | - | - | - | - | 55 m^2 per storey | 5 | - | 0 | 0.08 | -2 | - | h2>0; reference level = street level in front of the building | 23:00 | 2022-09-15 | 5:30 | 2022-09-16 | - | - | In the basement 3 days | 0.9 | 5.5 | - | yes | 1 | 0 | 0 | 0 | 0 | - | - | yes | - | 1 | 0 | 0 | 0 | no | - | - | 1 | 0 | 0 | 0 | 0
A115 | 2022-11-09 | Senigallia | - | 43.7118 | 13.2116 | detached house | 1 | - | Terraced house | 1991_2007 | - | concrete | - | - | - | - | 60 m^2 per storey | 3 | - | - | - | - | - | - | 0:01 | 2022-09-16 | 3:00 | 2022-09-16 | - | - | - | - | - | - | yes | 1 | 0 | 0 | 0 | 0 | - | - | - | - |  |  |  |  | no | - | N.B. No damage occurred here because the water drained downhill (the street slopes with a drop of about 1 meter from start to end). | 0 | 0 | 0 | 0 | 0
A116 | 2022-11-09 | Senigallia | - | 43.7125 | 13.2114 | detached house | 4 | - | - | 1945_1991 | - | masonry | - | - | - | - | Approximately 100 m^2 for the entire ground floor. Only one property unit of about 45 m^2 on the ground floor was surveyed. | 3 | - | 0 | -0.26 | - | - | h1>0; reference level = street level Adige | 0:01 | 2022-09-16 | 15:00 | 2022-09-16 | - | - | Event ends: afternoon of 16/09 (an indicative time was entered) | 1.55 | 6.01 | - | yes | 1 | 0 | 0 | 0 | 0 | - | - | - | - | 1 | 0 | 1 | 0 | yes | - | - | 1 | 0 | 1 | 0 | 0
A117 | 2022-11-09 | Senigallia | - | 43.7131 | 13.2123 | detached house | 2 | 1 | Ground floor apartment surveyed | 1945_1991 | Renovation in 2000 | concrete | - | - | - | - | Approximaly 100 m^2 per storey | 2 | - | 0.13 | 0 | - | - | h1>0 | 3:00 | 2022-09-16 | 11:00 | 2022-09-16 | - | - | - | 1.5 | 6.12 | - | yes | 1 | 0 | 1 | 1 | 0 | - | - | yes | Wastewater | 1 | 0 | 0 | 0 | yes | - | - | 1 | 0 | 0 | 0 | 0
A118 | 2022-11-10 | Senigallia | - | 43.717 | 13.2169 | apartment house | 2 | - | Ground floor apartment flooded | before 1945 | - | masonry | - | - | - | - | 160 m^2 per storey | 2 | - | 0.08 | 0.4 | - | - | h1>0; reference level = street level Smirne | 0:01 | 2022-09-16 | 6:00 | 2022-09-16 | - | - | - | 0.8 | 3.74 | - | yes | 1 | 0 | 0 | 0 | 0 | - | - | yes | Wastewater | 1 | 0 | 0 | 0 | yes | - | - | 1 | 0 | 0 | 0 | 0
A119 | 2022-11-10 | Senigallia | - | 43.7175 | 13.2191 | detached house | 2 | - | One appartment per floor | before 1945 | - | masonry | - | - | - | - | 90 m^2 per storey | 2 | - | 0.1 | 0 | - | - | h1>0; reference level = street level square Cairoli | 1:00 | 2022-09-16 | 13:00 | 2022-09-18 | - | - | Water drained after two days (an indicative time was entered for the end of the event) | 0.6 | 2.44 | - | yes | 1 | 0 | 0 | 0 | 0 | - | - | yes | Wastewater | 1 | 0 | 0 | 0 | yes | - | - | 1 | 0 | 0 | 0 | 0
A120 | 2022-11-03 | Ostra | - | 43.6353 | 13.1377 | apartment house | 2 | 1 | - | 1945_1991 | 1973 | concrete | - | - | 12.5 | 10 | - | 3 | - | 0.1 | 0 | 2.3 | 2.4 | h1 refers to the garage; h2 refers to the ground floor | 21:00 | 2022-09-15 | 23:00 | 2022-09-15 | - | - | - | 0.57 | - | - | yes | 1 | 0 | 1 | 0 | 0 | - | - | - | - | 1 | 0 | 1 | 0 | no | - | - | 1 | 0 | 1 | 0 | 0
A121 | 2022-11-02 | Trecastelli | - | 43.652 | 13.1213 | detached house | 1 | - | - | 1945_1991 | 1977 | mixed (masonry+concrete) | - | - | 14 | 10 | Measurement from Google Earth | 2 | - | -0.2 | 0 | - | 2.5 | Street | 21:30 | 2022-09-15 | 22:30 | 2022-09-15 | - | - | - | 2.33 | - | - | yes | 1 | 1 | 1 | 1 | 0 | - | - | no | - | 1 | 0 | 0 | 0 | yes | - | - | 1 | 0 | 1 | 0 | 0
A122 | 2022-11-04 | Ostra | - | 43.6245 | 13.1303 | detached house | - | - | - | 1945_1991 | - | mixed (masonry+concrete) | - | - | 9 | 10 | - | 2 | Cellar basement + housing unit at the ground floor | -0.13 | 0.45 | 1.88 | 2.95 | - | 21:00 | 2022-09-15 | - | - | - | - | - | 1.05 | - | - | yes | 1 | 1 | 1 | 1 | 0 | - | - | no | - | 1 | 0 | 0 | 0 | yes | - | - | 1 | 0 | 0 | 0 | 0
A123 | 2022-11-04 | Ostra | - | 43.6253 | 13.1293 | detached house | - | 1 | - | 1945_1991 | 1962 | concrete | - | - | - | - | 45 m^2 | 2 | - | 0.38 | 0 | 0 | 3 | No basement | 21:00 | 2022-09-15 | - | - | - | - | - | 1.2 | - | - | yes | 1 | 0 | 1 | 1 | 0 | - | - | no | - | 1 | 0 | 1 | 0 | yes | - | - | 1 | 0 | 1 | 0 | 0