## D_Building
Form identifier |  | Section 1: General information |  | Section 2: Building feature | [14 empty] | Section 3: Description of the flood event | [15 empty] | Section 4: Description of the damage
|  | Geographic coordinates |  | Period of construction |  | Building structure |  |  | Surface |  |  | Number of floors |  | Building elevation |  |  |  |  | Duration | [5 empty] | Water depth outside the building | Presence of sediments | [6 empty] | Presence of contaminants |  | Damaged floors
ID form A | ID form D | Latitude | Longitude | Period of construction | Notes | Building structure | Other, specify | Notes | Width [m] | Length [m] | Notes | Number of floors | Notes | ∆Q | hg | h1 | h2 | Notes | Starting time | Starting date | End time | End date | Peak of water depth time | Peak of water depth date | hw | Presence | Fine | Coarse | Vegetation/ wood | Garbage | Other | Other, specify | Presence | Type | Damaged floors
A1 | D1 | - | - | before 1945 | - | concrete | - | - | 2.5 | 7.5 | - | 1 | - | 0.26 | 0 | 2.2 | - | Garage at the ground floor | 0:40 | 2022-09-16 | - | - | 2:45 | 2022-09-16 | 0.7 | yes | 1 | 0 | 1 | 0 | 0 | - | yes | Nafta | 1
A2 | D2 | 43.7193 | 13.214 | 1991_2007 | 1990's | concrete | - | - | 3 | 7 | - | - | - | 0.15 | 0.17 | 2.3 | - | - | 23:00 | 2022-09-15 | - | - | - | - | 0.86 | yes | 1 | 0 | 0 | 0 | 0 | - | - | - | 1
A3 | D3 | - | - | before 1945 | - | masonry | - | Masonry and wood | 9.9 | 5.9 | - | 1 | - | 0.2 | 0.02 | 2.3 | - | - | 3:00 | 2022-09-16 | 7:00 | 2022-09-16 | - | - | 0.7 | yes | 1 | 0 | 0 | 0 | 0 | - | - | - | 1
A4 | D4 | - | - | 1991_2007 | - | concrete | - | - | 3 | 4 | - | 1 | - | 0.13 | 0.1 | 2.7 | - | - | 0:15 | 2022-09-16 | 11:00 | 2022-09-16 | - | - | - | yes | 1 | 1 | 1 | 0 | 0 | - | no | - | 1
A5 | D5 | - | - | before 1945 | - | concrete | - | - | 10 | 11.6 | - | - | - | 0.2 | 0 | 3.45 | - | - | 0:30 | 2022-09-16 | 6:00 | 2022-09-16 | 3:00 | 2022-09-16 | 0.6 | yes | 1 | 0 | 0 | 0 | 0 | - | no | - | 1
A7 | D6 | - | - | 1945_1991 | - | concrete | - | - | 2.3 | 5.2 | - | 1 | - | 0.1 | 0.02 | 2.3 | - | - | 2:00 | 2022-09-16 | 9:00 | 2022-09-16 | 3:00 | 2022-09-16 | 0.9 | yes | 1 | 0 | 0 | 0 | 0 | - | no | - | 1
A8 | D7 | 43.711 | 13.2142 | renovation in the last 20 years | - | masonry | - | - | 4.1 | 9 | - | 1 | - | 0.21 | 0.07 | - | 2.9 | - | 1:00 | 2022-09-16 | - | - | - | - | 1.5 | yes | 1 | 0 | 1 | 0 | 0 | - | no | - | 1
A9 | D8 | - | - | after 2007 | - | concrete | - | - | 2.95 | 4.3 | - | 1 | - | 0 | 0.06 | 2.32 | - | - | 23:00 | 2022-09-15 | - | - | 2:00 | 2022-09-16 | 1.88 | yes | 1 | 0 | 0 | 0 | 0 | - | no | - | 1
A11 | D9 | - | - | before 1945 | - | masonry | - | - | 10 | 21.4 | - | 1 | - | 0.01 | 0.18 | 3.82 | - | - | 0:30 | 2022-09-16 | - | - | - | - | 0.45 | yes | 1 | 0 | 0 | 0 | 0 | - | no | - | 1
A15 | D10 | 43.7085 | 13.2159 | renovation in the last 20 years | - | wood | - | A wooden tool shed and 2 sheds (one steel and one wooden) | 6 | 4 | - | 1 | - | 0.5 | 0 | - | 2 | - | 5:00 | 2022-09-16 | 7:00 | 2022-09-16 | - | - | 0.1 | yes | 1 | 0 | 0 | 0 | 0 | - | no | - | 1
A16 | D11 | 43.6231 | 13.1263 | 1945_1991 | - | masonry | - | - | 3 | 5 | - | 1 | - | 0 | 0 | 2.5 | - | - | 20:30 | 2022-09-15 | - | - | - | - | 2.5 | yes | 1 | 1 | 1 | 1 | 0 | - | no | - | 1
A23 | D12 | 43.6513 | 13.1252 | 1945_1991 | - | masonry | - | - | - | - | - | 1 | - | 0.5 | 0.02 | 2.5 | - | - | 20:30 | 2022-09-15 | - | - | 20:30 | 2022-09-15 | 1.2 | yes | 1 | 0 | 0 | 0 | 0 | - | no | - | 1
A26 | D13 | - | - | 1945_1991 | - | masonry | - | - | 4 | 6 | 25 m^2 | 1 | - | 0.07 | 0 | - | - | Measured obtained from the measurement of the principal building and from satelite images | 1:00 | 2022-09-16 | 9:00 | 2022-09-16 | - | - | 0.4 | yes | 1 | 0 | 0 | 0 | 0 | - | no | - | 1
A27 | D14 | - | - | 1945_1991 | - | masonry | - | - | - | - | 10 m^2 | 1 | - | 0.05 | 0 | 2.7 | - | - | 0:30 | 2022-09-16 | 10:00 | 2022-09-16 | - | - | 0.4 | yes | 1 | 0 | 0 | 0 | 0 | - | no | - | 1
A29 | D15 | 43.6615 | 13.169 | 1945_1991 | - | wood | - | - | 3 | 5 | - | 1 | - | -0.05 | -0.05 | 2.5 | - | - | - | - | - | - | - | - | 0.6 | yes | 1 | 1 | 1 | 0 | 0 | - | no | - | 1
A35 | D16 | 43.7051 | 13.2114 | 1945_1991 | - | mixed (masonry + concrete) | - | - | 6 | 4 | - | 1 | - | 0.25 | 0 | 0.75 | - | - | 4:00 | 2022-09-16 | - | - | - | - | 0.26 | yes | 1 | 0 | 0 | 0 | 0 | - | no | - | 1
A37 | D17 | 43.7056 | 13.2119 | 1945_1991 | - | mixed (masonry + concrete) | - |  | - | - | - | 1 | - | 0.1 | 0 | 2.75 | - | - | - | - | - | - | - | - | 0.78 | yes | 1 | 0 | 0 | 0 | 0 | - | yes | Chemical smell | -
A42 | D18 | 43.6265 | 13.1316 | 1945_1991 | - | masonry | - | - | - | - | - | 1 | - | - | 0 | 2.4 | - | - | 21:15 | 2022-09-15 | 22:00 | 2022-09-15 | 21:30 | 2022-09-15 | 0.8 | yes | 1 | 0 | 1 | 0 | 0 | - | no | - | 1
A43 | D19 | 43.6251 | 13.1285 | 1991_2007 | - | masonry | - | - | - | - | - | 1 | - | -2.3 | 0 | 4.15 | 0 | - | 21:20 | 2022-09-15 | 1:00 | 2022-09-15 | 21:40 | 2022-09-15 | 1.6 | yes | 1 | 0 | 1 | 0 | 0 | - | yes | Suspected acidic substances | 1
A44 | D20 | 43.6231 | 13.1241 | 1945_1991 | - | concrete | - | - | 3 | 10 | - | 1 | - | 0.05 | 0 | 2.5 | - | - | 20:30 | 2022-09-15 | - | - | - | - | 0.67 | yes | 1 | 0 | 0 | 0 | 0 | - | - | - | -
A45 | D21 | 43.6244 | 13.1291 | 1945_1991 | - | other | Prefabricated | - | - | - | - | 1 | - | -0.5 | 0 | 2.05 | - | - | 21:00 | 2022-09-15 | 22:15 | 2022-09-15 | - | - | 1.65 | yes | 1 | 0 | 0 | 0 | 0 | - | no | - | 1
A51 | D22 | 43.7046 | 13.2109 | - | - | - | - | - | - | - | - | - | - | - | - | - | - | Not measured | 22:45 | 2022-09-15 | - | - | - | - | - | yes | 1 | 0 | 0 | 0 | 0 | - | no | - | 1
A62 | D23 | 43.7051 | 13.2122 | 1991_2007 | - | masonry | - | - | - | - | - | - | - | -0.05 | 0.2 | - | - | h1 not measured | - | - | - | - | - | - | 0.8 | yes | 1 | 0 | 0 | 0 | 0 | - | no | - | 1
A70 | D24 | 43.7169 | 13.2158 | before 1945 | - | masonry | - | - | 9.5 | 8.2 | - | 1 | - | -0.1 | 0 | - | - | h1 not measured | - | - | - | - | - | - | 0.4 | yes | 1 | 0 | 0 | 0 | 0 | - | no | - | 1
A71 | D25 | 43.6252 | 13.1294 | 1945_1991 | - | mixed (masonry + concrete) | - | - | 7 | 10 | - | 1 | - | 0.01 | 0 | 3 | - | - | 21:15 | 2022-09-15 | 10:15 | 2022-09-15 | 21:30 | 2022-09-15 | 1 | yes | 1 | 1 | 0 | 0 | 0 | - | no | - | 1
A77 | D26 | 43.6488 | 13.1422 | 1991_2007 | - | concrete | - | Blocks in concrete | 6 | 10 | - | 1 | - | 0 | 0 | 2.5 | - | - | 22:10 | 2022-09-15 | - | - | 22:15 | 2022-09-15 | 1.38 | yes | 1 | 1 | 0 | 0 | 0 | - | no | - | 1
A80 | D27 | 43.6241 | 13.126 | 1945_1991 | - | masonry | - | - | 5.5 | 3.85 | - | 1 | - | -0.8 | -0.07 | 2.6 | - | h1= mean height -> hmax=2.96m hmin=2.26m | 21:15 | 2022-09-15 | - | - | - | - | 2.7 | yes | 1 | 1 | 0 | 0 | 0 | - | no | - | 1
A82 | D28 | 43.6507 | 13.1227 | 1945_1991 | - | other | Masonry + steel | - | 6.2 | 8.7 | - | 1 | - | 0 | 0.05 | 2.5 | - | - | 21:00 | 2022-09-15 | 21:00 | 2022-09-16 | 23:00 | 2022-09-15 | 0.9 | yes | 1 | 0 | 1 | 0 | 0 | - | no | - | 1
A83 | D29 | 43.6238 | 13.1296 | 1945_1991 | - | steel | - | - | - | - | 20 m^2 | 1 | - | 0.4 | - | 3 | - | See form A | 21:30 | 2022-09-15 | 23:30 | 2022-09-15 | 21:40 | 2022-09-15 | 1.55 | yes | 1 | 0 | 1 | 1 | 0 | - | no | - | 1
A84 | D30 | 43.6521 | 13.1183 | 1945_1991 | - | wood | - | - | 10 | 18 | - | 1 | - | -0.15 | 0 | 3 | - | - | 21:30 | 2022-09-15 | - | - | 0:30 | 2022-09-16 | 2.45 | yes | 1 | 0 | 1 | 0 | 0 | - | no | - | 1
A86 | D31 | - | - | 1945_1991 | - | mixed (masonry + concrete) | - | - | - | - | 50 m^2 | 1 | - | 0.05 | - | 2.4 | - | - | 21:15 | 2022-09-15 | 23:00 | 2022-09-15 | - | - | 1 | yes | 1 | 1 | 0 | 0 | 0 | - | no | - | -
A87 | D32 | - | - | - | - | - | - | - | - | - | - | - | - | - | - | - | - | - | 20:45 | 2022-09-15 | 2:00 | 2022-09-16 | - | - | - | yes | 1 | 1 | 1 | 0 | 0 | - | no | - | -
A90 | D33 | 43.7197 | 13.216 | 1945_1991 | - | masonry | - | - | - | - | 6-7 m^2 | 1 | - | 0 | 0.03 | 2.5 | - | - | 22:00 | 2022-09-15 | 9:00 | 2022-09-16 | - | - | 0.74 | yes | 1 | 0 | 0 | 0 | 0 | - | no | - | 1
A91 | D34 | 43.7199 | 13.2153 | before 1945 | - | masonry | - | - | 5 | 10 | - | 1 | - | -0.04 | -0.25 | 3 | - | Courtyard level taken as reference point | 0:01 | 2022-09-16 | 9:00 | 2022-09-16 | 1:00 | 2022-09-16 | 0.87 | yes | 1 | 0 | 0 | 0 | 0 | - | no | - | 1
A93 | D35 | 43.7182 | 13.2129 | 1945_1991 | - | masonry | - | - | 4 | 6 | - | 1 | - | 0.03 | 0 | 2.7 | - | - | 1:00 | 2022-09-16 | 9:00 | 2022-09-16 | - | - | 0.5 | yes | 1 | 0 | 0 | 0 | 0 | - | no | - | 1
A94 | D36 | - | - | 1945_1991 | - | concrete | - | - | - | - | 80 m^2 | 1 | - | 0 | - | 2.8 | - | - | 21:00 | 2022-09-15 | 23:00 | 2022-09-15 | - | - | 3.2 | yes | 1 | 1 | 1 | 0 | 0 | - | no | - | 1
A95 | D37 | - | - | 1945_1991 | - | - | - | Mixed: masonry, steel (coverage) | - | - | 60 m^2 | 1 | - | -0.6 | - | 3 | - | - | 21:30 | 2022-09-15 | 1:00 | 2022-09-16 | 21:45 | 2022-09-15 | 1.4 | yes | 1 | 0 | 1 | 0 | 0 | - | no | - | 1
A96 | D38 | - | - | before 1945 | - | masonry | - | - | - | - | Approximately 100 m^2 | 1 | - | - | - | - | - | Not detectable, refer to the elevations of the main building. | 21:00 | 2022-09-15 | 22:30 | 2022-09-15 | - | - | 1.9 | yes | 1 | 1 | 1 | 0 | 0 | - | no | - | 1
A107 | D39 | 43.7106 | 13.2145 | 1945_1991 | - | masonry | - | - | - | - | Garage: 3.5 m x 2.5 m; storage: 3.5 m x 5 m | 1 | - | 0 | 0 | 2 | - | h1 = 2 m for both annexes; reference level = street level of Stradone Misa. | 0:01 | 2022-09-16 | 9:00 | 2022-09-16 | - | - | 1.8 | yes | 1 | 0 | 0 | 0 | 0 | - | yes | - | 1
A108 | D40 | 43.6258 | 13.1324 | 1945_1991 | 1961 | masonry | - | - | 4.8 | 11.5 | - | 1 | - | - | - | - | 2.74 | - | 21:00 | 2022-09-15 | - | - | 21:30 | 2022-09-15 | 0.9 | yes | 1 | 1 | 1 | 1 | 0 | - | - | - | 1
A109 | D41 | 43.6246 | 13.1312 | 1945_1991 | 1960 | concrete | - | - | 3.5 | 11 | - | 1 | - | 0.2 | 0 | - | 2.38 | - | 21:00 | 2022-09-15 | - | - | - | - | 0.7 | yes | 1 | 0 | 0 | 0 | 0 | - | - | - | 1
A111 | D42 | - | - | - | - | - | - | - | - | - | - | - | - | - | - | - | - | - | 1:30 | 2022-09-16 | 13:00 | 2022-09-17 | - | - | - | yes | 1 | 0 | 0 | 0 | 0 | - | yes | - | -
A116 | D43 | 43.7125 | 13.2114 | 1945_1991 | - | masonry | - | - | 5 | 3.3 | - | 1 | - | 0 | 0 | - | - | h1>0; reference level = street level of Via Adige | 0:01 | 2022-09-16 | 15:00 | 2022-09-16 | - | - | 1.55 | yes | 1 | 0 | 0 | 0 | 0 | - | - | - | 1
A120 | D44 | 43.6354 | 13.1376 | 1945_1991 | - | concrete | - | - | 5.48 | 7.3 | - | 2 | Basement (cellar) + ground floor (garage) | - | - | 2.3 | 2.4 | The annex has two floors: the ground floor is used as a garage; the basement floor is used as a cellar. | 21:00 | 2022-09-15 | 23:00 | 2022-09-15 | - | - | 0.28 | yes | 1 | 0 | 1 | 0 | 0 | - | - | - | 2
A123 | D45 | 43.6251 | 13.1294 | 1945_1991 | - | other | - | - | 9.5 | 15 | - | 1 | - | -0.4 | 0 | - | 2.43 | - | 21:00 | 2022-09-15 | - | - | - | - | 0.83 | yes | 1 | 0 | 1 | 1 | 0 | - | no | - | 1

## D_Floors
Form identifier |  |  | Section 5: Damage to affected floor
|  |  | Surface |  | Maximum water depth (inside) |  | Openings at street level |  | Level of maintenance |  | Use | [9 empty] | Technological system | [5 empty] | Damage to internal coating/plaster |  | Damage to windows and doors | [5 empty] | Damage to pavement |  | Damage to technological system | [6 empty] | Damage to furniture |  | Damage to household electrical appliance |  |  | Damage due to high velocity |  | Damage to vehicles |  |  |  |  | Other damage |  | Lack of usability |  |  |  | Clean-up costs |  |  |  |  | Mitigation actions
ID form A | ID form D | Affected floor level | Surface | Notes | Maximum water depth | Notes | Presence | Notes | Level of maintenance | Notes | Garage | Cellar/ basement room | Housing | Storage | Attic/ garret | Not in use | Under construction /restoration | Other | Other, specify | Notes | Plumbing system | Electrical system | Heating system | Lift | Other | Other, specify | Damage | Perimeter | Damage | Doors N. | Doors | Windows N. | Windows | Notes | Damage | Surface | Plumbing system | Electrical system | Heating system | Lift | Other | Other, specify | Notes | Damage | Notes | Damage | Specify | Notes | Damage | Specify | Damage to cars | Damage to motorcycles | N. cars | N. motorcycles | Notes | Damage | Specify | Lack of usability | Duration | Causes | Notes | Clean up costs | Type | Amount | Days/person | Notes | None | Suction pumps | Shields | Moving objects at upper floors | Power interruption/switching off | Evacuation | Other | Other, specify | Time of the action | Motivation
A1 | D1 | 1 | 19 | - | 0.7 | - | yes | Window | normal | - | 1 | 0 | 0 | 0 | 0 | 0 | 0 | 0 | - | - | 0 | 1 | 0 | 0 | 0 | - | yes | 20 | yes | 1 | - | - | - | - | yes | 19 | 0 | 1 | 0 | 0 | 0 | - | - | yes | Wardrobe, table, chairs, equipments | yes | fridge | - | - | - | - | - | - | - | - | - | - | yes | 20 | - | - | yes | public | - | - | The construction company that was already working on the building helped with the clean-up. It was not possible to understand the economic amount. Part of the cleaning was done thanks to the intervention of the Civil Protection | 0 | 1 | 0 | 0 | 0 | 0 | 0 | - | - | -
A2 | D2 | 1 | 21 | - | 0.86 | - | no | - | normal | - | 1 | 0 | 0 | 0 | 0 | 0 | 0 | 0 | - | - | 0 | 1 | 0 | 0 | 0 | - | yes | - | yes | 1 | - | - | - | - | no | - | - | - | - | - | - | - | - | no | - | yes | freezer | Damage to tools: chainsaw and compressor | - | - | - | - | - | - | - | - | - | yes | 1 | - | - | no | public | - | - | - | 0 | 1 | 0 | 0 | 1 | 0 | 1 | - | - | -
A3 | D3 | 1 | 23 | - | - | - | no | - | normal | - | 1 | 0 | 0 | 0 | 0 | 0 | 0 | 0 | - | - | 0 | 1 | 0 | 0 | 0 | - | yes | 20 | yes | 1 | - | - | - | - | no | - | - | - | - | - | - | - | - | no | - | yes | - | - | - | - | - | - | - | - | - | - | - | no | - | - | - | no | - | - | - | - | 0 | 0 | 0 | 0 | 0 | 0 | 1 | - | - | -
A4 | D4 | 1 | 12 | - | - | - | no | - | normal | - | 1 | 0 | 0 | 0 | 0 | 0 | 0 | 0 | - | - | 0 | 1 | 0 | 0 | 0 | - | no | - | no | - | - | - | - | - | no | - | - | - | - | - | - | - | - | yes | - | yes | dryer | - | no | - | - | - | - | - | - | - | - | yes | - | - | Still unusable | no | private | - | - | - | - | - | - | - | - | - | - | - | - | -
A5 | D5 | 1 | 116 | - | 0.57 | - | no | - | normal | - | 1 | 0 | 0 | 0 | 0 | 0 | 0 | 0 | - | - | - | - | - | - | - | - | no | - | no | - | - | - | - | - | no | - | - | - | - | - | - | - | - | yes | - | yes | - | - | - | - | 1 | 0 | 1 | - | - | - | - | yes | 14 | - | - | no | public | - | - | Pressure washer | 0 | 0 | 0 | 0 | 0 | 0 | 1 | - | - | -
A7 | D6 | 1 | 11 | - | 0.9 | - | no | - | normal | - | 1 | 0 | 0 | 0 | 0 | 0 | 0 | 0 | - | - | 0 | 1 | 0 | 0 | 0 | - | no | - | no | - | - | - | - | - | no | - | - | - | - | - | - | - | - | no | - | no | - | - | no | - | - | - | - | - | - | - | - | no | - | - | - | no | - | - | - | - | 0 | 0 | 0 | 0 | 0 | 0 | 1 | - | - | -
A8 | D7 | 1 | 36 | - | 1.35 | - | no | - | good | - | 0 | 1 | 0 | 0 | 0 | 0 | 0 | 0 | - | - | 1 | 1 | 1 | 0 | 0 | - | yes | 26 | no | - | - | - | - | - | no | - | 1 | 1 | 1 | 0 | 0 | - | - | yes | - | yes | - | Fridge and freezer were saved (because they were moved) | no | - | - | - | - | - | - | - | - | yes | - | - | Still unusable (waiting for wall to dry) | yes | private | - | 140 | - | 0 | 0 | 0 | 0 | 0 | 0 | 1 | - | - | -
A9 | D8 | 1 | 13 | - | 1.88 | - | no | - | good | - | 1 | 0 | 0 | 0 | 0 | 0 | 0 | 0 | - | - | 0 | 1 | 0 | 0 | 0 | - | yes | 12 | yes | 1 | - | - | - | - | no | - | 0 | 1 | 0 | 0 | 0 | - | - | yes | Wardrobe, table, shelves | yes | freezer | - | no | - | - | - | - | - | - | - | - | yes | 10 | - | - | yes | private | - | 60 | - | 1 | 0 | 0 | 0 | 0 | 0 | 0 | - | - | -
A11 | D9 | 1 | 170 | - | 0.45 | - | no | - | normal | - | 0 | 1 | 0 | 0 | 0 | 0 | 0 | 0 | - | - | 0 | 1 | 0 | 0 | 0 | - | no | - | no | - | - | - | - | - | no | - | - | - | - | - | - | - | - | yes | Pallets | yes | fridge | - | no | - | - | - | - | - | - | yes | Equipment | - | - | - | - | - | - | - | - | - | 0 | 1 | 0 | 0 | 0 | 0 | 0 | - | - | Cleaning, sewage cleaning
A15 | D10 | 1 | 25 | - | 0.1 | - | no | - | normal | - | 1 | 0 | 0 | 0 | 0 | 0 | 0 | 0 | - | - | - | - | - | - | - | - | no | - | no | - | - | - | - | - | no | - | - | - | - | - | - | - | - | no | - | no | - | - | no | - | - | - | - | - | Damage to agricultural equipments | no | - | no | - | - | - | yes | private | - | 10 | 2 people cleaned the mud from the yard for about 20 days | 0 | 0 | 1 | 0 | 0 | 0 | 0 | - | - | Following the 2014 event, bulkheads were installed and perimeter wall (river side) was built. On the evening of September 16, the bulkheads were installed In 2014, they had been reimbursed 50% by the municipality.
A16 | D11 | 1 | 10 | - | 2.5 | - | no | - | bad | Taken away | 1 | 0 | 0 | 0 | 0 | 0 | 0 | 0 | - | - | 0 | 1 | 0 | 0 | 0 | - | yes | - | yes | 1 | - | - | - | Front door | no | - | 0 | 1 | 0 | 0 | 0 | - | - | no | - | no | - | - | yes | - | - | - | - | - | - | - | - | no | - | - | - | no | - | - | - | - | 1 | 0 | 0 | 0 | 0 | 0 | 0 | - | - | -
A23 | D12 | 1 | - | - | - | - | - | - | - | - | - | - | - | - | - | - | - | - | - | - | - | - | - | - | - | - | - | - | - | - | - | - | - | - | yes | - | - | - | - | - | - | - | - | - | - | - | - | - | - | - | - | - | - | - | - | - | - | - | - | - | - | - | - | - | - | - | - | - | - | - | - | - | - | - | - | -
A26 | D13 | 1 | 25 | - | 0.55 | - | no | - | - | - | 1 | 0 | 0 | 0 | 0 | 0 | 0 | 0 | - | - | 0 | 1 | 0 | 0 | 0 | - | - | - | yes | 1 | - | - | - | - | no | - | 0 | 1 | 0 | 0 | 0 | - | Nothing worked for 1 hour | - | - | - | - | - | - | - | 1 | 0 | 1 | - | - | - | - | - | - | - | - | no | public | - | - | Cleaning by volunteers (half day) | - | - | - | - | - | - | - | - | - | -
A27 | D14 | 1 | 10 | - | 0.4 | - | no | - | normal | - | 1 | 0 | 0 | 0 | 0 | 0 | 0 | 0 | - | - | - | - | - | - | - | - | no | - | no | - | - | - | - | - | no | - | - | - | - | - | - | - | - | no | - | no | - | - | no | - | - | - | - | - | - | no | - | no | - | - | - | yes | private | 15000 | - | Private company to clean and redo the garden | 0 | 0 | 1 | 0 | 0 | 0 | 1 | Bicycles raised and fixed to a table | - | -
A29 | D15 | 1 | 15 | - | 1.6 | - | no | - | normal | - | 1 | 0 | 0 | 0 | 0 | 0 | 0 | 0 | - | - | 0 | 1 | 0 | 0 | 0 | - | no | - | no | - | - | - | - | - | no | - | 0 | 1 | 0 | 0 | 0 | - | - | no | - | no | - | - | yes | - | - | - | - | - | - | no | - | yes | 50 | - | - | yes | private | - | 5 | - | 1 | 0 | 0 | 0 | 0 | 0 | 0 | - | - | -
A35 | D16 | 1 | 24 | - | - | - | no | - | normal | - | 1 | 0 | 0 | 0 | 0 | 0 | 0 | 0 | - | - | 0 | 1 | 0 | 0 | 0 | - | no | - | yes | 1 | - | - | - | - | no | - | - | - | - | - | - | - | - | no | - | no | - | - | no | - | - | - | - | - | - | no | - | no | - | - | - | no | - | - | - | - | 1 | 0 | 0 | 0 | 0 | 0 | 0 | - | - | -
A42 | D18 | 1 | - | - | 0.8 | - | no | - | bad | - | 1 | 0 | 0 | 0 | 0 | 0 | 0 | 0 | - | - | 0 | 1 | 0 | 0 | 0 | - | no | - | no | - | - | - | - | - | no | - | - | - | - | - | - | - | - | no | - | no | - | - | no | - | - | - | - | - | Damage to small tractor | - | - | - | - | - | - | - | - | - | - | - | 1 | 0 | 0 | 0 | 0 | 0 | 0 | - | - | -
A43 | D19 | 1 | - | - | - | Already clean up | no | - | normal | - | 0 | 0 | 0 | 1 | 0 | 0 | 0 | 0 | - | - | 0 | 1 | 0 | 0 | 0 | - | yes | - | no | - | - | - | - | - | - | - | - | - | - | - | - | - | - | yes | Shelves | yes | - | Motor hoes, compressors, drills | no | - | - | - | - | - | - | - | - | - | - | - | - | - | private | - | - | Volounteers | 1 | 0 | 0 | 0 | 0 | 0 | 0 | - | - | -
A45 | D21 | 1 | - | - | - | - | no | - | bad | - | 0 | 0 | 0 | 1 | 0 | 0 | 0 | 0 | - | - | 0 | 1 | 0 | 0 | 0 | - | no | - | no | - | - | - | - | - | no | - | - | - | - | - | - | - | - | no | - | no | - | - | no | - | 1 | 0 | 2 | - | - | - | - | - | - | - | - | - | - | - | - | - | 0 | 0 | 0 | 0 | 0 | 0 | 1 | - | - | Insertion of props to support the roof
A51 | D22 | 1 | 20 | - | 0.75 | - | no | - | - | - | - | - | - | - | - | - | - | - | - | - | 0 | 1 | 0 | 0 | 0 | - | yes | - | yes | 1 | - | - | - | - | - | - | 0 | 1 | 0 | 0 | 0 | - | - | - | - | yes | fridge, washing machine | - | no | - | - | - | - | - | - | - | - | - | - | - | - | - | - | - | - | - | - | - | - | - | - | - | - | - | - | -
A62 | D23 | 1 | 20 | - | 0.8 | - | no | - | normal | - | 1 | 0 | 0 | 0 | 0 | 0 | 0 | 0 | - | - | 0 | 1 | 0 | 0 | 0 | - | yes | - | yes | 1 | - | - | - | - | no | - | 0 | 1 | 0 | 0 | 0 | - | - | yes | - | yes | - | - | no | - | 1 | 0 | 1 | - | - | - | - | - | - | - | - | - | private | 30 | - | - | 0 | 0 | 0 | 1 | 0 | 0 | 0 | - | - | -
A70 | D24 | 1 | 75 | - | 0.4 | - | no | - | bad | - | 1 | 0 | 0 | 0 | 0 | 0 | 0 | 0 | - | - | - | - | - | - | - | - | yes | 30 | no | - | - | - | - | - | no | - | - | - | - | - | - | - | - | no | - | no | - | - | - | - | 1 | 1 | 1 | 1 | - | - | - | - | - | - | - | yes | private | - | 30 | Helped by Civil Protection bobcats | - | - | - | - | - | - | - | - | - | -
A71 | D25 | 1 | 70 | - | 1.6 | - | no | - | - | - | 1 | 0 | 0 | 1 | 0 | 0 | 0 | 0 | - | - | 0 | 1 | 0 | 0 | 0 | - | yes | 30 | no | - | - | - | - | - | no | - | - | - | - | - | - | - | - | yes | - | no | - | - | no | - | 1 | 0 | 3 | - | - | - | - | no | - | - | - | no | private | - | - | - | 1 | 0 | 0 | 0 | 0 | 0 | 0 | - | - | -
A77 | D26 | 1 | 80 | - | 1.4 | - | no | - | normal | - | 1 | 0 | 0 | 0 | 0 | 0 | 0 | 0 | - | - | 0 | 1 | 0 | 0 | 0 | - | yes | - | yes | 1 | - | - | - | Garage door | no | - | - | - | - | - | - | - | - | yes | - | no | - | - | yes | Damage to the garage's door | - | - | - | - | - | yes | Tractor, agricultural equipment (motor cultivator, BCS, ...) | no | - | - | - | no | private | - | - | - | 1 | 0 | 0 | 0 | 0 | 0 | 0 | - | - | -
A80 | D27 | 1 | 21 | - | 2.7 | - | no | - | normal | - | 1 | 0 | 0 | 0 | 0 | 0 | 0 | 0 | - | - | 0 | 1 | 0 | 0 | 0 | - | yes | - | yes | 3 | - | - | - | - | no | - | 0 | 1 | 0 | 0 | 0 | - | - | yes | - | no | - | - | no | - | - | - | - | - | - | no | - | no | - | - | - | yes | private | - | - | - | 0 | 0 | 0 | 0 | 0 | 1 | 0 | - | - | -
A82 | D28 | 1 | 54 | - | 1.9 | - | no | - | normal | - | 0 | 0 | 0 | 0 | 0 | 0 | 0 | 1 | storage / garage | - | 0 | 1 | 0 | 0 | 0 | - | no | - | no | - | - | - | - | - | no | - | 0 | 1 | 0 | 0 | 0 | - | - | no | - | no | - | - | no | - | 1 | 0 | 4 | - | 1 car and 3 tractors to repair | - | - | no | - | - | - | yes | private | - | - | - | 1 | 0 | 0 | 0 | 0 | 0 | 0 | - | - | -
A83 | D29 | 1 | 20 | - | 1.55 | - | no | - | normal | - | 0 | 0 | 0 | 1 | 0 | 0 | 0 | 0 | - | - | - | - | - | - | - | - | no | - | no | - | - | - | - | - | no | - | - | - | - | - | - | - | - | no | - | no | - | - | no | - | - | - | - | - | - | no | - | no | - | - | - | yes | private | - | 20 | Same as form A | 1 | 0 | 0 | 0 | 0 | 0 | 0 | - | - | -
A84 | D30 | 1 | 180 | - | 2.45 | - | no | - | normal | - | 0 | 0 | 0 | 0 | 0 | 0 | 0 | 1 | storage / ex-carpentery | - | 0 | 1 | 1 | 0 | 0 | - | yes | - | yes | - | - | - | - | All the doors were damaged | no | - | 0 | 1 | 1 | 0 | 0 | - | Electric convectors | yes | - | no | - | - | no | - | - | - | - | - | - | yes | Carpentry machinery and equipment | yes | - | - | Still unusable | yes | private | - | - | Still not finished | 1 | 0 | 0 | 0 | 0 | 0 | 0 | - | - | -
A90 | D33 | 1 | 7 | 6-7 m^2 | - | - | no | - | good | - | - | - | - | - | - | - | - | - | - | - | - | - | - | - | - | - | - | - | - | - | - | - | - | - | - | - | - | - | - | - | - | - | - | - | - | - | - | - | - | - | - | - | - | - | - | - | - | - | - | - | - | no | private | - | - | - | 1 | 0 | 0 | 0 | 0 | 0 | 0 | - | - | -
A91 | D34 | 1 | 38 | - | - | - | no | - | good | - | 1 | 0 | 0 | 0 | 0 | 0 | 0 | 1 | all furniture and appliances were present due to the renovation | - | - | - | - | - | - | - | - | - | - | - | - | - | - | - | - | - | - | - | - | - | - | - | - | - | - | - | - | - | - | - | 1 | 1 | 1 | 3 | + bicycles | - | - | - | - | - | - | yes | private | - | 20 | Helped by volunteers | 0 | 0 | 1 | 0 | 0 | 0 | 0 | - | - | -
A93 | D35 | 1 | 24 | - | 0.5 | - | no | - | normal | - | 1 | 0 | 0 | 1 | 0 | 0 | 0 | 0 | - | - | - | - | - | - | - | - | no | - | yes | 1 | - | - | - | Door restored | no | - | - | - | - | - | - | - | - | no | - | no | - | Old polisher | no | - | - | - | - | - | - | no | - | no | - | - | - | yes | private | - | - | - | 1 | 0 | 0 | 0 | 0 | 0 | 0 | - | - | -
A94 | D36 | 1 | 80 | - | 3.2 | Overtaken | no | - | good | - | 1 | 0 | 0 | 1 | 0 | 0 | 0 | 0 | - | - | 0 | 1 | 0 | 0 | 0 | - | yes | - | yes | 3 | - | - | - | Authomatic shutters | no | - | 0 | 1 | 0 | 0 | 0 | - | - | yes | Shelves, furniture in storage | no | - | - | no | - | - | - | - | - | Reported in form A | - | - | yes | - | - | - | yes | private | - | - | - | 1 | 0 | 0 | 0 | 0 | 0 | 0 | - | - | -
A95 | D37 | 1 | 60 | - | 1.4 | - | no | - | normal | - | 1 | 0 | 0 | 1 | 0 | 0 | 0 | 1 | laundry room | - | 1 | 1 | 0 | 0 | 0 | - | no | - | no | - | - | - | - | - | no | - | 0 | 1 | 0 | 0 | 0 | - | - | no | - | yes | washing machine | - | yes | - | - | - | - | - | - | - | - | no | - | - | - | yes | private | - | - | Helped by friends, unquantifiable | 1 | 0 | 0 | 0 | 0 | 0 | 0 | - | - | -
A96 | D38 | 1 | 100 | - | 1.9 | - | no | - | bad | - | 0 | 0 | 0 | 0 | 0 | 0 | 0 | 1 | stable and storage | - | - | - | - | - | - | - | no | - | yes | 2 | - | 2 | - | - | no | - | - | - | - | - | - | - | - | yes | - | no | - | - | yes | Door break down | - | - | - | - | - | yes | Agricultural equipment and machinery | yes | - | - | - | yes | private | - | - | - | 1 | 0 | 0 | 0 | 0 | 0 | 0 | - | - | -
A107 | D39 | 1 | - | Garage: 8.75 m^2; Storage: 17.5 m^2 | 1.8 | - | no | - | normal | - | 1 | 1 | 0 | 1 | 0 | 0 | 0 | 0 | - | - | - | - | - | - | - | - | no | - | no | - | - | - | - | - | no | - | - | - | - | - | - | - | - | no | - | no | - | - | no | - | 0 | 1 | - | 1 | 1 motorcycles + bicycles | no | - | no | - | - | - | yes | private | - | 100 | See form A | 0 | 0 | 0 | 0 | 0 | 0 | 1 | Car moving | - | -
A108 | D40 | 1 | 55 | - | 0.9 | - | no | - | bad | - | 0 | 0 | 0 | 1 | 0 | 0 | 0 | 0 | - | Small masonry annex with rabbit cages and chicken coop | - | - | - | - | - | - | no | - | no | - | - | - | - | - | no | - | - | - | - | - | - | - | - | no | - | no | - | - | no | - | - | - | - | - | - | yes | - | no | - | - | - | yes | private | - | 10 | 2 days with the intervention of 5 people | 1 | 0 | 0 | 0 | 0 | 0 | 0 | - | - | -
A109 | D41 | 1 | 38.5 | (3,50 x 11,0)m | 0.7 | - | no | - | normal | - | 1 | 0 | 0 | 0 | 0 | 0 | 0 | 0 | - | Garage | 0 | 1 | 0 | 0 | 0 | - | no | - | no | - | - | - | - | - | no | - | - | - | - | - | - | - | - | no | - | no | - | - | no | - | - | - | - | - | - | no | - | no | - | - | - | yes | private | - | 50 | - | 1 | 0 | 0 | 0 | 0 | 0 | 0 | - | - | -
A116 | D43 | 1 | 15 | - | - | - | no | - | normal | - | 1 | 0 | 0 | 1 | 0 | 0 | 0 | 0 | - | - | - | - | - | - | - | - | no | - | no | - | - | - | - | - | no | - | - | - | - | - | - | - | - | no | - | no | - | - | no | - | 0 | 1 | - | 1 | Old scooter + bicycles (cars were moved in time) | no | - | no | - | - | - | yes | private | - | 50 | See form B | 0 | 0 | 0 | 0 | 0 | 0 | 1 | Car moving | - | -
A120 | D44 | 1 | 40 | - | 2.3 | Cellar completely flooded | yes | - | normal | - | 1 | 1 | 0 | 0 | 0 | 0 | 0 | 0 | - | - | 0 | 1 | 0 | 0 | 0 | - | no | - | yes | 1 | - | - | - | - | no | - | 0 | 1 | 0 | 0 | 0 | - | - | yes | - | no | - | - | no | - | - | - | - | - | - | - | - | no | - | - | - | yes | public | - | - | - | 0 | 1 | 0 | 0 | 0 | 0 | 0 | - | - | Action taken after flood event
A120 | D44 | 2 | 40 | - | 0.28 | - | - | - | normal | - | 1 | 0 | 0 | 0 | 0 | 0 | 0 | 0 | - | - | 0 | 1 | 0 | 0 | 0 | - | no | - | no | - | - | - | - | - | no | - | - | - | - | - | - | - | - | no | - | no | - | - | no | - | 1 | 0 | 1 | - | Damage to equipment in the garage such as: tractor; lawnmower; mower; bob | yes | - | no | - | - | - | yes | public | - | - | - | 1 | 0 | 0 | 0 | 0 | 0 | 0 | - | - | -
A123 | D45 | 1 | 140 | - | 0.83 | - | no | - | normal | - | 1 | 0 | 0 | 0 | 0 | 0 | 0 | 0 | - | - | 0 | 1 | 0 | 0 | 0 | - | yes | - | no | - | - | - | - | - | no | - | 0 | 1 | 0 | 0 | 0 | - | Interuption of electric energy | yes | Furniture stored in the garage | yes | washing machine | - | no | - | - | - | - | - | - | no | - | no | - | - | - | yes | private | - | 28 | - | 1 | 0 | 0 | 0 | 0 | 0 | 0 | - | - | -